## Sheet1
INPUT
A | Pedal length | 12 | in
B | Pivot to master length | 2 | in
C | Pedal Ratio | 6 | in
FPedal | Desired pedal force | 100 | lb
WFront | Weight front axle | 1250 | lb
WRear | Weight rear axle | 1250 | lb
Wtotal | Total weight of car | 2500 | lb
y | Expected maximum deceleration | 1 | G
LWheelBase | Wheel base | 95.3 | in
HCG | Center of gravity height | 20 | in
ΔW | Weight transfer | 524.659 | lb | Bias F/R
ΔWFront | Dynamic weight front | 1774.659 | lb | 70.9864 | %
ΔWRear | Dynamic weight rear | 725.341 | lb | 29.0136 | %
DFrontWheel | Front wheel diameter | 23.2 | in |  |  | A | Pedal length | 12 | in
DRearWheel | Rear wheel diameter | 23.2 | in |  |  | B | Pivot to master length | 2 | in
TFront | Front wheel torque required | 857.7518 | lb-ft |  |  | C | Pedal Ratio | 6 | in
TRear | Rear wheel torque required | 350.5815 | lb-ft |  |  | FPedal | Desired pedal force | 120 | lb
DPistonFront | Front caliper bore diameter | 2 | in |  |  | BBRatio | Balance bar ratio (100% is all front) | 50 | %
DPistonRear | Rear caliper bore diameter | 1.3752 | in |  |  | FFront | Front master cylinder input load | 360 | lb
APistonFront | Front caliper piston area | 3.1416 | in2 |  |  | FRear | Rear master cylinder input load | 360 | lb
APistonRear | Rear caliper piston area | 1.4853 | in2
DFrontRotor | Front effective rotor diameter | 7.97 | in |  |  | DMasterFront | Front master diameter desired | 0.7 | in
DFrontRotor | Rear effective rotor diameter | 7.59 | in |  |  | DMasterRear | Rear master diameter desired | 0.625 | in
μFront | Front pad friction coefficient | 0.45 | μ |  |  | PFront | Front line pressure | 935.4413 | psi
μRear | Front pad friction coefficient | 0.45 | μ |  |  | PRear | Rear line pressure | 1173.4176 | psi
PFront | Front line pressure required | 913.5287 | psi
PRear | Rear line pressure required | 829.2669 | psi |  |  | LFrontPad | Front pad travel distance (single pad) | 0.02 | in
[6 empty] | LRearPad | Rear pad travel distance (single pad) | 0.02 | in
DMasterFront | Front master diameter theoretical | 0.64663 | in |  |  | LFrontMaster | Front master cylinder travel required | 0.65306 | in
DMasterRear | Rear master diameter theoretical | 0.67869 | in |  |  | LRearMaster | Rear master cylinder travel required | 0.38731 | in
[6 empty] | LPedal | Pedal travel required | 3.1211 | in
Bias F/R
[6 empty] | TFront | Front wheel torque generated | 878.3265 | lb-ft | 63.9061 | %
[6 empty] | TRear | Rear wheel torque generated | 496.0749 | lb-ft | 36.0939 | %
Pivot
Master
Cylinder
B
A