## Main #1 ECU Plug
13 Blue = Required | Main #1 ECU Plug Needing Emissions System
3 Red = Delete |  | WIRE |  | COMP | WIRE | 13b GSL-SE Chassis Cars | 12a S, GS, GSL Chassis Cars
4 Gold = Optional | PIN | CODE | COMPONENT TO | USEAGE | USEAGE | LOCATION TO RUN WIRE | Note
1 Gray = Ground | 1W | B/Y | HEAT HAZARD SW | FB | MIX | RUN FC WIRE (13B FB X-07 RG) | 12A Run to HtHazSw under FB carpet
4 Brown = Between Harnesses | 1U | BR/Y | COIL, TRAILING | FC | FC | RUN FC WIRE | Left Side Harness
24 Total Wires ECU Plug #1* | 1S | BR/R | FEM-02 --> EM-32 --> PORT AIR SOL VALVE | FC | FC | RUN FC WIRE | Needed Between ECU#1 and FEM-02
* 1-I is spliced | 1Q | W | FE-04 --> E-08 --> CRANK ANGLE SENSOR | FC | FC | RUN FC WIRE | Left Side Harness
| 1O | L/B | 20K MILES SW | N/A | FC | LEAVE OPEN TILL BREAKIN THEN GROUND | Ground to Chassis
Left Side Harness | 1M | L/R | COIL, TRAILING | FC | FC | RUN FC WIRE | Left Side Harness
U,Q,M,I,G,X,V,T,P,N=10 pins | 1K | B/R | SHIFT INDICATOR LIGHT | DIY | FC | RUN FC WIRE IF YOU WANT A LIGHT | Would DIY, Unnecessary
| 1I | B/L | FE-02 --> OVER TOP SW | FC | FC | RUN FC WIRE TO FE-02 | Left Side Harness
Grounded Wire |  | B/L | FEM-02 --> SPLIT AIR SOL | FC | FC | RUN FC WIRE TO FEM-02 | Needed Between ECU#1 and FEM-02
O=1 pin | 1G | G/B | FE-02 --> NEUTRAL SW | FC | FC | RUN FC WIRE | Left Side Harness
| 1E | L/O | FAN SUB RELAY + REF PRESS SW | N/A |  | DELETE | DELETE
Between FC Harness Plugs | 1C | BR/Y | FEM-02 --> AIR BYPASS SOLENOID | FC | FC | RUN FC WIRE TO FEM-02 | Needed Between ECU#1 and FEM-02
S,I,C,R=4 pins | 1A | Y/B | CHECK CONNECTOR | DIY | FC | RUN FC WIRE, DIY | Would DIY, Unnecessary
FC to FB Harness Wire
W,L,H=3 pins | 1X | L/Y | COIL, TRAILING | FC | FC | RUN FC WIRE | Left Side Harness
| 1V | G/Y | COIL, LEADING | FC | FC | RUN FC WIRE | Left Side Harness
Deleted Pins | 1T | R | FE-04 --> E-08 --> CRANK ANGLE SENSOR | FC | FC | RUN FC WIRE | Left Side Harness
E,J,F=3 pins | 1R | LG | FEM-02 --> EM-27 --> KNOCK CONTROL UNIT | FC | FC | RUN FC WIRE | Needed Between ECU#1 and FEM-02
| 1P | L | FE-04 --> E-08 --> CRANK ANGLE SENSOR | FC | FC | RUN FC WIRE | Left Side Harness
Optional Wiring | 1N | G | FE-04 --> E-08 --> CRANK ANGLE SENSOR | FC | FC | RUN FC WIRE | Left Side Harness
K,A,D,B=4 pins | 1L | Y/L | CLUTCH SW | FB | MIX | RUN FC WIRE (13B TO FB X-07 RY) | 12A RUN FC WIRE TO SWITCH
| 1J | O | INITIAL SET COUPLER | N/A | FC | DELETE | DELETE
| 1H | BR | WATER TEMP SW | FB | MIX | RUN FC WIRE (13B TO FB X-07 LY) | 12A TO BOTTOM DRV RAD SWITCH
| 1F | L/W | A/C MAIN RELAY | N/A | FC | DELETE | DELETE
| 1D | Y | CHECK CONNECTOR | DIY | FC | RUN FC WIRE, DIY | Would DIY, Unnecessary
| 1B | Y/R | CHECK CONNECTOR | DIY | FC | RUN FC WIRE, DIY | Would DIY, Unnecessary
9 Blue = Required | Main #1 ECU Plug Without Needing Emissions
7 Red = Delete |  | WIRE |  | COMP | WIRE | 13b GSL-SE Chassis Cars | 12a S, GS, GSL Chassis Cars
6 Gold = Optional | PIN | COLOR | TO FC COMPONENT | USEAGE | USEAGE | LOCATION TO RUN WIRE | Note
1 Gray = Ground | 1W | B/Y | HEAT HAZARD SW | FB | MIX | RUN FC WIRE TO FB X-07 RG | DELETE
1 Brown = Between Harnesses | 1U | BR/Y | COIL, TRAILING | FC | FC | RUN FC WIRE | Left Side Harness
24 Total Wires ECU Plug #1 | 1S | BR/R | FEM-02 --> EM-32 --> PORT AIR SOL VALVE | FC | FC | RUN FC WIRE | DELETE
| 1Q | W | FE-04 --> E-08 --> CRANK ANGLE SENSOR | FC | FC | RUN FC WIRE | Left Side Harness
Left Side Harness | 1O | L/B | 20K MILES SW | N/A | FC | GROUND | Ground to Chassis
U,Q,M,X,V,T,P,N=8 pins | 1M | L/R | COIL, TRAILING | FC | FC | RUN FC WIRE | Left Side Harness
| 1K | B/R | SHIFT INDICATOR LIGHT | DIY | FC | RUN FC WIRE IF YOU WANT A LIGHT | Would DIY, Unnecessary
Grounded Wire | 1I | B/L | FE-02 --> OVER TOP SW | FC | FC | RUN FC WIRE TO FE-02 | DELETE
O=1 pin |  | B/L | FEM-02 --> SPLIT AIR SOL | FC | FC | RUN FC WIRE TO FEM-02 | DELETE
| 1G | G/B | FE-02 --> NEUTRAL SW | FC | FC | RUN FC WIRE | Would DIY, Unnecessary
Between FC Harness Wire | 1E | L/O | FAN SUB RELAY + REF PRESS SW | N/A |  | DELETE | DELETE
R=1 pin | 1C | BR/Y | FEM-02 --> AIR BYPASS SOLENOID | FC | FC | RUN FC WIRE TO FEM-02 | DELETE
FC to FB Wire | 1A | Y/B | CHECK CONNECTOR | DIY | FC | RUN FC WIRE, DIY | Would DIY, Unnecessary
H=1 pin
| 1X | L/Y | COIL, TRAILING | FC | FC | RUN FC WIRE | Left Side Harness
Deleted Pins | 1V | G/Y | COIL, LEADING | FC | FC | RUN FC WIRE | Left Side Harness
W,S,I,E,C,J,F=7 pins | 1T | R | FE-04 --> E-08 --> CRANK ANGLE SENSOR | FC | FC | RUN FC WIRE | Left Side Harness
| 1R | LG | FEM-02 --> EM-27 --> KNOCK CONTROL UNIT | FC | FC | RUN FC WIRE | Needed Between ECU#1 and FEM-02
Optional Wiring | 1P | L | FE-04 --> E-08 --> CRANK ANGLE SENSOR | FC | FC | RUN FC WIRE | Left Side Harness
K,G,A,L,D,B=6 pins | 1N | G | FE-04 --> E-08 --> CRANK ANGLE SENSOR | FC | FC | RUN FC WIRE | Left Side Harness
| 1L | Y/L | CLUTCH SW | FB | MIX | RUN FC WIRE (13B TO FB X-07 RY) | Would DIY, Unnecessary
| 1J | O | INITIAL SET COUPLER | N/A | FC | DELETE | DELETE
| 1H | BR | WATER TEMP SW | FB | MIX | RUN FC WIRE (13B TO FB X-07 LY) | 12A TO BOTTOM DRV RAD SWITCH
| 1F | L/W | A/C MAIN RELAY | N/A | FC | DELETE | DELETE
| 1D | Y | CHECK CONNECTOR | DIY | FC | RUN FC WIRE, DIY | Would DIY, Unnecessary
| 1B | Y/R | CHECK CONNECTOR | DIY | FC | RUN FC WIRE, DIY | Would DIY, Unnecessary

## Middle #2 ECU Plug
ECU #2 PLUG WIRING BREAKDOWN - Note 1
|  |  | WIRE |  | COMP | WIRE | COMMENT
| ECU | PLUG | CODE | COMPONENT TO | USAGE | USAGE
| 2A | EM-25 | BR/W | AFM | FC | FC
|  | EM-20 | BR/W | THROTTLE SENSOR | FC | FC
|  | EM-21 | BR/W | VARIABLE RESISTOR | FC | FC
|  | EM-22 | BR/W | BOOST PRESSURE SENSOR | FC | FC
|  | EM-26 | BR/W | ATMOS TEMP/PRESS SENSOR | FC | FC
| 2B | EM-22 | BR/R | BOOST PRESSURE SENSOR | FC | FC
|  | FEM-01 | BR/R | FEM-01 --> BOOST GAUGE | N/A | FC | Note 2
| 2C | MANY | B | GROUND | N/A | FC
| 2D | EM-29 | GY | O2 SENSOR | FC | FC
| 2E | EM-25 | G/L | AFM | FC | FC
| 2F | EM-21 | G/B | VARIABLE RESISTOR | FC | FC
| 2G | EM-20 | G/R | THROTTLE SENSOR | FC | FC
| 2H | EM-26 | G/Y | ATMOS TEMP/PRESS SENSOR | FC | FC
| 2I | EM-23 | G/W | WATER TEMP SENSOR | FC | FC
| 2J | EM-25 | G/O | AFM | FC | FC
| 2K | EM-15 | L/B | TCV (green) | FC | FC | Note 3
| 2L | EM-24 | G | INTAKE AIR TEMP SENSOR | FC | FC
| 2M | EM-11 | L/O | PRESS REG CONTROL SOL VALVE (PRCV) (orange) | FC | FC
|  | EM-19 | L/O | DIODE | FC | FC
| 2N | EM-13 | L/W | EGR SOL (white) | FC | FC
| 2O | EM-16 | L/R | SWITCHING SOL (clear) | FC | FC
|  | EM-18 | L/R | CHECK CONNECTOR | N/A | FC
| 2P | EM-17 | L/Y | RELIEF (blue) | FC | FC
|  | EM-18 | L/Y | CHECK CONNECTOR | N/A | FC
| 2Q | EM-12 | L/G | BLEED AIR CONTROL SOL (BAC) | FC | FC
| 2R | MANY | B | GROUND | N/A | FC
Notes:
1 | Keep harness stock, use as-is
2 | Delete wire at FEM-01 connector. Don't need boost gauge wiring.
3 | Disconnect for S5 turbo

## End #3 ECU Plug
ECU #3 PLUG WIRING BREAKDOWN
|  | WIRE | COMPONENT | COMP | WIRE | ECU | Plug port
ECU | PLUG | COLOR | CONNECTS TO | USAGE | USAGE | PLUG | The plugs used with the corresponding wires
3A | MANY | B | GROUND | N/A | FC | WIRE COLOR | Duh
3B | FEM-02 | B/L | FEM-02 --> STARTER CUT RELAY | FB | FB | COMPONENT | To and from for the wire
|  |  | FEM-02 --> CIRCUIT OPENING RELAY | FB | FB | COMP USAGE | What the computer can use input from, custom configuration needed
3C | EM-05 | LG/B | INJECTOR | FC | FC | WIRE USAGE | Which wire to use depending on which chassis you're working on
3D | FEM-02 | B/R | FUEL PUMP RELAY/RESISTOR | FC | CUSTOM MIX FB/FC
3E | EM-07 | LG | INJECTOR | FC | FC
3F | EM-04 | LG/R | INJECTOR | FC | FC
3G | MANY | B | GROUND | N/A | FC
3H | EM-06 | LG/W | INJECTOR | FC | FC
3I | FEM-02+MANY | B/W | FEM-02 --> MAIN RELAY (12VDC POWER) | FB | FB
3J | FEM-02 | W/L | FEM-02 --> 12VDC POWER (THRU 10A FUSE IN BLOCK) | N/A | FC (NO FB EQUIV)
GSL-SE has these due to it having an ECU installed already, so you can use these wires in the TII ECU
12a chassis will require the FC wires to be used here instead of the FB ones mentioned, those are only in the GSL-SE cars
This is the custom wire to run, FB chassis doesn't have this installed and it's best to go to the FC fusebox by the battery and run this custom to that or another inline fuse system
In GSL-SE's you can use the SE FPR/R but 12a's you have to run it in custom, so this is a mixture of the two jobs

## FEM-02 Plug
Wire Summary | FEM-02 Wiring Needing Emissions
Left Wiring Harness = 10 | COMPONENT | FEM-02 | FEM-02 | COMPONENT
Delete = 0 | FROM | (FR) | (EM) | TO | LOCATION TO RUN WIRE
New = 1 | FB A/C RELAY #2 + P/S SW | LG/B | LG/B | AIR SUPPLY VALVE (EM-09) | RUN FC WIRE (13B FB X-07 LW BY ECU) 12A? AIR TEMP SENSOR
Between Harnesses = 3 | MAIN RELAY | B/W | B/W | EM HARNESS POWER | USE FB WIRE (13B X-07 RW THEN NEW WIRE TO FEM-02, DIY LED, FPRR note 1) 12A RUN FC WIRE FROM MAIN RELAY
Your Option to Wire = 1 | BATTERY +12V WITH 3 A FUSE | L/R | W/L | ECU (3J) | RUN NEW WIRE (No FB equivalent)
| EMPTY | EMPTY | EMPTY | EMPTY | EMPTY
| FUEL PUMP RELAY/RES (F-09) | G/R | B/R | ECU (3D) | RUN FC WIRE TO FUEL PUMP R/R (found by FC WW tank)
| MAIN RELAY/COILS/COND | B/Y | B/Y | ALL INJECTORS | RUN FC WIRE TO MAIN RELAY
| ECU (1S) | BR/R | B/R | PORT AIR SOLENOID (EM-32) | WIRED BETWEEN HARNESSES
| ECU (1C) | BR/Y | BR/Y | AIR BYPASS SOLENOID (EM-14) | WIRED BETWEEN HARNESSES
| MAIN RELAY | B/W | B/W | EM HARNESS POWER | USE FB WIRE (13B X-07 RW THEN NEW WIRE TO FEM-02, DIY LED, FPRR note 1) 12A RUN FC WIRE FROM MAIN RELAY
| IGN SW + CIRCUIT OPEN RELAY | B/W | B/L | ECU (3B) | (13B WIRE IN FB X-07 BR TO FEM-02 (FR)) 12A RUN TO FC COR
| CIRCUIT OPEN RELAY | Br | Br | AFM | RUN FC WIRE (13B TO FB (X-07 Br) BY ECU) 12A TO FC COR
| ECU (1R) | LG | LG | KNOCK CONTROL UNIT (EM-27) | WIRED BETWEEN FC HARNESSES
| MAIN RELAY | B/Y | B/Y | ALL INJECTORS | RUN FC WIRE (13B TO FB MAIN RELAY (note 2) OR 12A RUN TO FC MAIN RELAY
| ECU (1I) + FE-02-->OVER TOP SW | B/L | W | SPLIT AIR SOLENOID (EM-19) | (13B RUN 88 WIRE FROM 1-CONN TO FC FE-02 BY BRAKE MSTR AND FEM-02) 12A ?
Wire Summary | FEM-02 Wiring Without Emissions
Left Wiring Harness = 7 | COMPONENT | FEM-02 | FEM-02 | COMPONENT
Delete = 4 | FROM | (FR) | (EM) | TO | LOCATION TO RUN WIRE
New = 1 | FB A/C RELAY #2 + P/S SW | LG/B | LG/B | AIR SUPPLY VALVE (EM-09) | RUN FC WIRE (13B FB X-07 LW BY ECU) 12A? AIR TEMP SENSOR
Between Harnesses = 1 | MAIN RELAY | B/W | B/W | EM HARNESS POWER | USE FB WIRE (13B X-07 RW THEN NEW WIRE TO FEM-02, DIY LED, FPRR note 1) 12A RUN FC WIRE FROM MAIN RELAY
Your Option to Wire = 1 | BATTERY +12V WITH 3 A FUSE | L/R | W/L | ECU (3J) | RUN NEW WIRE (No FB equivalent)
| EMPTY | EMPTY | EMPTY | EMPTY | EMPTY
| FUEL PUMP RELAY/RES (F-09) | G/R | B/R | ECU (3D) | RUN FC WIRE TO FUEL PUMP R/R (found by FC WW tank)
| MAIN RELAY/COILS/COND | B/Y | B/Y | ALL INJECTORS | RUN FC WIRE TO MAIN RELAY
| ECU (1S) | BR/R | B/R | PORT AIR SOLENOID (EM-32) | WIRED BETWEEN HARNESSES
| ECU (1C) | BR/Y | BR/Y | AIR BYPASS SOLENOID (EM-14) | WIRED BETWEEN HARNESSES
| MAIN RELAY | B/W | B/W | EM HARNESS POWER | USE FB WIRE (13B X-07 RW THEN NEW WIRE TO FEM-02, DIY LED, FPRR note 1) 12A RUN FC WIRE FROM MAIN RELAY
| IGN SW + CIRCUIT OPEN RELAY | B/W | B/L | ECU (3B) | (13B WIRE IN FB X-07 BR TO FEM-02 (FR)) 12A RUN TO FC COR
| CIRCUIT OPEN RELAY | Br | Br | AFM | RUN FC WIRE (13B TO FB (X-07 Br) BY ECU) 12A TO FC COR
| ECU (1R) | LG | LG | KNOCK CONTROL UNIT (EM-27) | WIRED BETWEEN FC HARNESSES
| MAIN RELAY | B/Y | B/Y | ALL INJECTORS | RUN FC WIRE (13B TO FB MAIN RELAY (note 2) OR 12A RUN TO FC MAIN RELAY
| ECU (1I) + FE-02-->OVER TOP SW | B/L | W | SPLIT AIR SOLENOID (EM-19) | (13B RUN 88 WIRE FROM 1-CONN TO FC FE-02 BY BRAKE MSTR AND FEM-02) 12A ?
| 2 WIRES TO RUN THRU DRIVERS FIREWALL |  |  | F is from Front (Engine)
| 1 WIRE TO RUN THRU PASSENGER FIREWALL |  |  | EM is from Engine Management (ECU)
NOTES:
1) See wiring diagram for new wiring since other B/W FEM-02 wire has same setup
2) See wiring diagram for new wiring since other B/Y FEM-02 wire has same setup.
3) Typical resistance from plug to termination ~0.6 ohms > 1 ohms requires fixing

## FE-02 Plug
Wire Summary | FE-02 PLUG WIRING With Emissions
Delete = 1 |  | COMPONENT | FE-02 | FE-02 | COMPONENT
Between Harnesses = 4 | LOCATION TO RUN WIRE | FROM | (F) | (E) | TO
Ground = 1 |  | CAS SHIELD | B/W | B/W | GROUND
| RUN WIRE TO FB X-09 (R/W) | BACKUP LITES | R/G | R/G | BACK UP SW
| USE FC | ECU (I) | B/L | B/L | OVER TOP SW (E-09)
| USE FC | ECU (G) | G/B | G/B | NEUTRAL SW (E-07)
| RUN WIRE TO FB X-09 (G/Y) | IGN #1 POWER | B/Y | B/Y | BACK UP SW
| Delete | FME-01 (METERS) | Y/R | Y/R | OIL PRESS SEND/CONDENSER
NOTES:
1) REMOVE FB HARNESS [M] FOR TRANSMISSION
2) RUN FE-03 (B) TO FB X-10 (B) (NSS+5TH GEAR GROUND)
Wire Summary | FE-02 PLUG Without Emissions
Delete = 3 |  | COMPONENT | FE-02 | FE-02 | COMPONENT
Between Harnesses = 2 | LOCATION TO RUN WIRE | FROM | (F) | (E) | TO
Ground = 1 |  | CAS SHIELD | B/W | B/W | GROUND
| RUN WIRE TO FB X-09 (R/W) | BACKUP LITES | R/G | R/G | BACK UP SW
| USE FC | ECU (I) | B/L | B/L | OVER TOP SW (E-09)
| USE FC | ECU (G) | G/B | G/B | NEUTRAL SW (E-07)
| RUN WIRE TO FB X-09 (G/Y) | IGN #1 POWER | B/Y | B/Y | BACK UP SW
| REMOVE WIRES--DON'T NEED | FME-01 (METERS) | Y/R | Y/R | OIL PRESS SEND/CONDENSER
NOTES:
1) REMOVE FB HARNESS [M] FOR TRANSMISSION
2) RUN FE-03 (B) TO FB X-10 (B) (NSS+5TH GEAR GROUND)

## Components
COMPONENT USAGE CHART
COMPONENT | USAGE | Comment
ECU | FC
AFM | FC
Engine and Dash wiring harness | FC | Take as much as possible, see pictures
Leading Coil | FC
Trailing Coil | FC
Fuel Pump | FC | Take whole sender, cut out tank mount too
Fuel Pump Relay/Resister | FC
Circuit Opening Relay (COR) | FB or FC | SE COR will work, 12a run FC COR
Clutch Switch | FB | Can be used if wished
Water Temp Switch | FB | On bottom driver's side of radiator
Neutral Switch | FC
Alternator | FC | Use old FB wire from alt to battery, just easier
Starter | FC | Used FB wires for it all
Crank Angle Sensor (CAS) | FC | Make sure to shield the wires
Cruise Control Components | Custom | Make it yourself if you want it
Vacuum Pressure Sensor | FC | Next to FC ECU
Over Top Switch | FC
Boost Sensor | FC | Pass side, small sender with vacuum to UIM
ATP Sensor | FC
Knock Control Unit | FC | Next to FC ECU
Meters and Senders
Tachometer | FB | Splice FC Wire Y/L to FB cluster Y/G Wire
Water Temp Gauge Sender | FB | Same resistance specs according to FSM
Oil Level Sender | FB | On -SE oil pan, not needed though
Oil Pressure Gauge Sender | FB | Same resistance specs according to FSM
Heat Hazard Switch | FB | Same specs

## Comp Wiring
I LOST THIS PAGE OF MY NOTES SO I WON'T BE ABLE TO FINISH THIS ONE - SORRY ABOUT THAT!
Fuel Pump Relay/Resistor (FPRR)
| Wire |  |  |  |  | Fuel Pump Relay/Resistor
Pin | Colors | From | To | Note | Connector | Looking at Plug in FPR/R
1A | L/R | Circuit Opening Relay |  | Can be run with one wire | F-09 | 1A | 1C | 1E
1B | L |  | Fuel Pump Power | Run together with 14ga wire | FSM Page | 1B | 1D | 1F
1C | B/W | Main Relay |  |  | 50-34
1D | G/R |  | FEM-02 | Tells ECU FPR/R is on | Location
1E | L/R | Circuit Opening Relay |  | Can be run with one wire | Pass side Headlight
1F | L |  | Fuel Pump Power | Run together with 14ga wire
Circuit Opening Relay (COR)
| Wire |  |  |  |  | Circuit Opening Relay
Pin | Colors | From | To | Note | Connector | Looking at Plug in COR
1A | B/W | Starter power, FEM-02 |  | Make sure this is right | F-08 | 1A | 1C | 1E
1B | B |  | Ground | Run to a good ground | FSM Page | 1B | 1D | 1F
1C | B/W | Ign Source 1 power |  | Wire for opt fuel pump switch | 50-34
1D | Blank |  |  |  | Location
1E | L/R |  | Fuel Pump R/R |  | Behind steering wheel, in dash
1F | Br |  | FEM-02 | Goes to AFM
Crank Angle Sensor (CAS)
| Wire |  |  |  |  | Crank Angle Sensor
Pin | Colors | From | To | Note | Connector | Looking from CAS to harness
1A | L |  | ECU 1P | All should be run together in | E-08 at CAS, FE-04 between F and EM | 1A | 1C
1B | G |  | ECU 1N | an already shielded wire, | FSM Page | 1B | 1D
1C | Wire |  | ECU 1Q | make sure to ground it | 50-22
1D | R |  | ECU 1T |  | Location
Front cover of engine
Leading Coil With Ignitor (LC)
| Wire |  |  |  |  | Leading Coil
Pin | Colors | From | To | Note | Connector | Obvious by colors
1A | G/Y | ECU 1V |  |  | F-36 | 1A | 1B
1B | B/Y |  | Main Relay |  | FSM Page
50-22
Location
Driver's side fender wall
Trailing Coil With Ignitor (TC)
| Wire |  |  |  |  | Trailing Coil
Pin | Colors | From | To | Note | Connector | Looking from wiring to coil
1A | Br/Y | ECU 1U |  |  | F-35 for 1, F-34 for 2 | 1A | 1B
1B | Y/L |  | Tachometer | Want a working tach? | FSM Page | Looking from wiring to coil
1C | L/Y | ECU 1X |  |  | 50-22 | 2A | 2C
1D | L/R | ECU 1M |  |  | Location | 2B | 2D
By Brake Master Cylinder in FC
2A | B/Y | Main Relay
2B | B/Y | Main Relay
Main Relay (MR)
| Wire |  |  |  |  | Main Relay
Pin | Colors | From | To | Note | Connector | Looking at plug in MR
1A | W/L | Battery power via fuse |  | FC fuse box | F-33 for 1, F-32 for 2 | 1A | 1C
1B | B/W |  | FPRR |  | FSM Page | 1B | 1D
1C | B/G | Battery power via fuse |  | FC fuse box | 50-22 | Obvious way to look
1D | B/Y |  | TC, continues on | Get right first time | Location | 2A | 2B
Brake Master and TC
2A | B |  | Ground | Make sure to ground well!
2B | B/W | IGN source 1 power |  | Tells MR to turn on

## Reference
My name is Austin, you can locate me on the RX7Club.com forum under the user name lindahlish, may change later
PM me on that forum or you can email me at dreaminrotary@gmail.com
This is my personal note book derived from another member's notes -->> and my own personal experience in a TII swap into an 84 GS FB. | [30 empty] | Notes
I TAKE NO RESPONSIBILITY IN YOUR VEHICLE BREAKING OR BECOMING INOPERABLE, FOLLOW AT YOUR OWN RISK!!!
ECU
Looking At Plugs In ECU
INFO ABOVE | 1W | 1U | 1S | 1Q | 1O | 1M | 1K | 1I | 1G | 1E | 1C | 1A |  | 2Q | 2O | 2M | 2K | 2I | 2G | 2E | 2C | 2A |  | 3I | 3G | 3E | 3C | 3B | Main | Middle | End
| 1X | 1V | 1T | 1R | 1P | 1N | 1L | 1J | 1H | 1F | 1D | 1B |  | 2R | 2P | 2N | 2L | 2J | 2H | 2F | 2D | 2B |  | 3J | 3H | 3F | 3D | 3A
Looking At Plug End
| 3A | 3C | 3E | 3G | 3I |  | 2A | 2C | 2E | 2G | 2I | 2K | 2M | 2O | 2Q |  | 1A | 1C | 1E | 1G | 1I | 1K | 1M | 1O | 1Q | 1S | 1U | 1W | End | Middle | Main
| 3B | 3D | 3F | 3H | 3J |  | 2B | 2D | 2F | 2H | 2J | 2L | 2N | 2P | 2R |  | 1B | 1D | 1F | 1H | 1J | 1L | 1N | 1P | 1R | 1T | 1V | 1X
Colors |  | FEM-02
Black | B |  | Looking At Male Wires | [7 empty] | Looking At Female End | [17 empty] | Male is from inside wiring harness
Brown | BR |  | 1A | 1C | 1E | 1G | 1I | 1K | 1M |  | 2A | 2C | 2E | 2G | 2I | 2K | 2M | [11 empty] | Female comes in car from engine bay
Green | G |  | 1B | 1D | 1F | 1H | 1J | 1L | 1N |  | 2B | 2D | 2F | 2H | 2J | 2L | 2M
Blue | L
Light Green | LG |  | Fuel Pump Relay/Resistor | [7 empty] | Circuit Opening Relay | [7 empty] | Crank Angle Sensor
Orange | O |  | Looking at Plug in FPR/R | [7 empty] | Looking at Plug in COR | [7 empty] | Looking from CAS to harness
Red | R |  | 1A | 1C | 1E | [5 empty] | 1A | 1C | 1E | [5 empty] | 1A | 1C
White | W |  | 1B | 1D | 1F | [5 empty] | 1B | 1D | 1F | [5 empty] | 1B | 1D
Yellow | Y
Striping | / |  | Leading Coil | [7 empty] | Trailing Coil | [7 empty] | Main Relay
|  |  | Obvious by colors | [7 empty] | Looking from wiring to coil | [7 empty] | Looking at plug in MR
|  |  | 1A | 1B | [6 empty] | 1A | 1B | [6 empty] | 1A | 1C
[11 empty] | Looking from wiring to coil | [7 empty] | 1B | 1D
[11 empty] | 2A | 2C | [6 empty] | Obvious way to look
[11 empty] | 2B | 2D | [6 empty] | 2A | 2B

## Helpful Links
ENGINE | ELECTRICAL | DRIVETRAIN | SWAPS | FAQ | FUEL
13b N/A vs. TII | Fuel Cut Defender | TII Trans in FB | 82transam's 83 S TII Swap | How To fc3spro | FB Fuel System Possibilities
Stock S4 Turbo Questions | FC Fuel Pump Rewire |  | Rex4Life's TII Swap (Archived) |  | EFI Prepping a 1st Gen
| Fuel Pump Cutoff Switch |  | PeteyTurbo's TII Swap |  | Upgraded Fuel Pump
| S4 TII Wiring |  | highnitro12187's TII Swap
| ECU In 1st Gen |  | TII Into SE Questions
Injector/Solenoids
Left Side Harness 82transam
No Start TII Swap
| S4 Relay Questions |  |  | MY FAVORITE SINGLE POST I'VE FOUND
| TII General Questions |  |  | DirectFreak's FB Turbo Swap Post
13bt TII Wiring Harness
General 13b Wiring Swap
ECU Comparisons