## ECU Pinout
F-31 (Largest Connector): |  |  |  | EM-31 (Medium Sized Connector): |  |  |  | EM-03 (Smallest Connector):
ECU Pin: | Purpose: | Wiring Colour: | Notes: | ECU Pin: | Purpose: | Wiring Colour: | Notes: | ECU Pin: | Purpose: | Wiring Colour: | Notes:
1A | Diagnostic Tool | Yellow/Black | Needs 12V to assume AC off on stock ECU | 2A | Reference Voltage | Brown/White |  | 3A | Ground | Black
1B | Diagnostic Tool | Yellow/Red |  | 2B | Boost Sensor | Brown/Red |  | 3B | Starter Switch | Black/Blue | Necessary on stock ECU
1C | Air Bypass Relay | Red/Yellow | Brown/Yellow on TII | 2C | Ground | Black |  | 3C | Injector (Rear Primary) | Light Green/Black
1D | Diagnostic Tool | Yellow |  | 2D | O2 Sensor | Gray |  | 3D | Inhibitor Switch | Black/Red
1E | A/C Switch | Blue/Orange |  | 2E | Air Flow Meter | Green/Blue |  | 3E | Injector (Front Primary) | Light Green
1F | A/C Main Relay | Blue/White |  | 2F | Variable Resistor | Green/Black | Necessary to set idle on stock ECU | 3F | Injector (Rear Secondary) | Light Green/Red
1G | Neutral Switch | Green/Black | Blue on AT models | 2G | Throttle Position Sensor | Green/Red |  | 3G | Ground | Black
1H | Water Temp Switch | Brown |  | 2H | Atmospheric Pressure Sensor | Green/Yellow | Necessary on stock ECU | 3H | Injector (Front Secondary) | Light Green/White
1I | 5th Gear Switch | Black/Blue |  | 2I | Water Temp Sensor | Green/White |  | 3I | Main Relay | Black/White
1J | Initial Set Coupler | Orange | Necessary to set idle on stock ECU | 2J | IAT (Air Flow Meter) | Green/Orange | Necessary on stock ECU | 3J | Battery (+) | White/Blue
1K | Shift Indicator Light | Black/Red |  | 2K | Split Air Solenoid | Blue/Black
1L | Clutch Switch | Yellow/Blue | Black/Yellow on AT models | 2L | IAT (Dynamic Chamber) | Green
1M | Trailing Coil Igf-T | Blue/Red |  | 2M | Pressure Regulator Solenoid | Blue/Orange |  | Input |  | Output
1N | Crank angle sensor (G) | Green |  | 2N | EGR Solenoid | Blue/White
1O | Mileage Switch | Blue/Black |  | 2O | Switching Solenoid | Blue/Red |  | Needed |  | Not Needed
1P | Crank angle sensor (G) | Blue |  | 2P | Relief Solenoid | Blue/Yellow
1Q | Crank Angle Sensor (Ne) | White |  | 2Q | Bypass Air Control Valve | Blue/Green |  | Optional (depends on setup)
1R | P/S Angle Switch | Light Green/Blue | Light Green on TII, knock | 2R | Ground | Black
1S | Port Air Solenoid | Brown/Red
1T | Crank Angle Sensor (Ne) | Red
1U | Trailing Coil Igs-T (Select) | Brown/Yellow
1V | Leading Coil IGT-L (Timing Signal) | Green/Yellow
1W | Heat Hazard Sensor (Floor) | Black/Yellow
1X | Trailing Coil IGT-T (Timing Signal) | Blue/Yellow

## Excess Removed
F-31 (Largest Connector): |  |  |  | EM-31 (Medium Sized Connector): |  |  |  | EM-03 (Smallest Connector):
ECU Pin: | Purpose: | Wiring Colour: | Notes: | ECU Pin: | Purpose: | Wiring Colour: | Notes: | ECU Pin: | Purpose: | Wiring Colour: | Notes:
1E | A/C Switch | Blue/Orange |  | 2A | Reference Voltage | Brown/White |  | 3A | Ground | Black
1F | A/C Main Relay | Blue/White |  | 2B | Boost Sensor | Brown/Red |  | 3B | Starter Switch | Black/Blue | May not be necessary
1G | Neutral Switch | Green/Black | Blue on AT models | 2C | Ground | Black |  | 3C | Injector (Rear Primary) | Light Green/Black
1L | Clutch Switch | Yellow/Blue | Black/Yellow on AT models | 2D | O2 Sensor | Gray | Repurpose for WB O2 | 3E | Injector (Front Primary) | Light Green
1M | Trailing Coil Igf-T | Blue/Red |  | 2E | Air Flow Meter | Green/Blue | Repurpose for MAP | 3F | Injector (Rear Secondary) | Light Green/Red
1N | Crank angle sensor (G) | Green |  | 2G | Throttle Position Sensor | Green/Red |  | 3G | Ground | Black
1P | Crank angle sensor (G) | Blue |  | 2I | Water Temp Sensor | Green/White |  | 3H | Injector (Front Secondary) | Light Green/White
1Q | Crank Angle Sensor (Ne) | White |  | 2L | IAT (Dynamic Chamber) | Green |  | 3I | Main Relay | Black/White
1R | P/S Angle Switch | Light Green/Blue | Light Green on TII, knock | 2Q | Bypass Air Control Valve | Blue/Green |  | 3J | Battery (+) | White/Blue
1T | Crank Angle Sensor (Ne) | Red |  | 2R | Ground | Black
1U | Trailing Coil Igs-T (Select) | Brown/Yellow
1V | Leading Coil IGT-L (Timing Signal) | Green/Yellow
1X | Trailing Coil IGT-T (Timing Signal) | Blue/Yellow