## Intro
Connectors are grouped based on which system they serve |  | Wires are color coded (duh) |  | Striped wires list main color first and the stripe second
A | Starter and Charging | L | dark blue | L/B | blue with black stripe
B | Fuel, engine control, ignition | B | Black | B/O | black with orange stripe (usually Bose wires)
C | Instruments and warnings | Y | Yellow | B/W B/W | 2 wires on this pin that are black with white stripe
D | Wipers | GY | Gray | X | No pins, no hole
E | Exterior Lighting | V | Violet |  | No Pin, open hole
F | Horns and reverse lights | G | Green | B (B/R) | Black for MT, black w/ red stripe for AT
G | Climate control | W | White | L/W <> | Blue w/ white stripe for non-Bose, empty for Bose
I | Interior lights | O | Orange
J | Audio and Security | P | pink
K | Locks | BR | brown
O | ABS | LB | light blue
Q | Cruise control | LG | light green
S | Airbag system | R | red
U | Diagnostic module
X | Harness to harness | Big notes
Horn wiring is in the airbag system, I didn't do the airbag or ABS. Two systems you don't wanna mess with unless doing full removal
ABS, some ignition, and Bose wiring is shielded (ground wire wrapped around hot wire with covering over it all)
Check the JB diagram in the back of your FSM before removing most wires, can also be used to reroute stuff
Questions? Rx7club.com name b3delta |  | If you have a regular sound system they are labeled J1, if you have Bose, they are J2
email jeffreycharlescarroll@gmail.com |  | Everything is sorted by which harness it's on, as well as by connector type. There are clickable links too
Connector type has the diagram of the plug along with which wires do what
If you get the IGN-1A system, X-11 may be removed and run all wires through X-12

## Floor
Connector | Connects to
B1-19 | Exhaust temp sensor
GND 16 | Ground point behind pass door
I3-03 | Door switch
X-13 | Front harness
X-23 | Rear harness

## Rear
Connector | Connects to
D2-02 | Rear washer motor
E3-06 | Driver's rear combination light
E3-07 | Passenger rear combination light
E3-08 | Passenger rear side marker
E3-09 | Driver's rear side marker
E3-10 | connects rear and short harness
F3-02 | High mount Stop light
GND-11 | ground point by I3-02/defrost relay
I1-01 | Rear windhsield defrost relay
I3-02 | Driver's door switch
I3-07 | Cargo light switch
J2-04 | Bose Wave
J3-01 | Power antenna
J4-06 | Rear hatch key cylinder switch
J4-09 | Buckle switch (seat belt reminder)
JB-03 | Joint Box
JC-12 | Joint connector (grounds)
JC-13 | Joint connector (grounds)
O-01 | ABS computer
O-06 | Drivers rear ABS wheel speed sensor
O-07 | Passenger rear ABS wheel speed sensor
X-10 | Front harness
X-19 | Dash harness
X-22 | Rear harness 2 and 3
X-23 | Floor Harness
X-24 | Fuel pump harness

## Dash
Connector | Connects to
B1-20 | EL unit
B1-52 | Clutch switch
F3-01 | Stoplight switch
GND 7
GND 7
I3-04 | Connects dash and interior light
J4-01 | CPU #2
J4-02 | Key reminder switch
JB-05 | Joint Box
JB-07 | Joint Box
JB-08 | Joint Box
JC-08 | Joint connector (grounds) Bose only
K2-01 | Door lock timer unit
Q-01 | Cruise Control computer
Q-03 | Brake switch (turns off cruise)
Q-05 | Cruise controls steering wheel
S-06 | Air bag
S-07 | Air bag
S-08 | Air bag
S-09 | Air bag
X-07 | Front harness
X-08 | Front harness
X-14 | Emission
X-15 | Instrument harness
X-16 | Instrument harness
X-17 | Instrument harness
X-19 | Rear harness
X-20 | Driver's door harness
X-21 | Passenger door harness
X-26 | A/C harness

## Instrument
Connector | Connects to
C1-01 | Gauge cluster
C1-01 | Gauge cluster
C1-01 | Gauge cluster
C1-01 | Gauge cluster
C1-02 | Heat warning light
C1-10 | Parking brake switch
D3-02 | Headlight cleaner switch (between fogs and defroster)
E1-01 | Retractor switch
E1-08 | Fog light switch
G-01 | Heater controls
G-01 | Heater control unit (fan switch
G-02 | A/C relay
G-06 | Heater control unit (amplifier) includes hazards
Gnd 6
GND 6
I1-04 | Rear defroster switch
I1-05 | Cigarette lighter
I2-01 | Panel light control switch
I2-03 | Ashtray light
I3-09 | Glove compartment light
I3-10 | Glove compartment light switch
J2-01 | Head unit
J2-01 | Head unit
J2-06 | Center speaker Amp
J2-07 | Center speaker
J2-08 | Audio ground harness (1 wire)
J4-03 | Security light
JB-02 | Joint Box
Q-02 | Cruise control main switch
X-06 | Front harness
X-15 | Dash Harness
X-16 | Dash Harness
X-17 | Dash Harness
X-18 | Instrument panel 2 (gauge cluster extension)
X-25 | A/C harness

## Engine
Connector | Connects to
C1-03 | Oil level sensor
c1-05 | Oil pressure switch
C1-06 | Connector between emission and engine
B1-14 | Connector between engine and ignition
B1-21 | Steering pressure sensor
A1-01 | Starter
A1-02 | Alternator
G-03 | A/C clutch
X-11 | Front and Engine
X-12 | Front and engine

## Emission
Connector | Connects to
B1-01 | ECU
B1-07 | Magnetic clutch (air pump)
B1-15 | Front primary injector
B1-16 | Rear primary injector
B1-17 | Front secondary injector
B1-18 | Rear secondary injector
B1-22 | Fuel thermosensor
B1-23 | Split air bypass solenoid valve
B1-24 | Relief 2 solenoid valve
B1-25 | Port air bypass solenoid valve
B1-26 | PRC solenoid valve
B1-27 | Secondary air bypass valve
B1-28 | Secondary air switching valve
B1-29 | EGR solenoid valve
B1-30 | Turbo control solenoid valve
B1-31 | Turbo control 2 solenoid valve
B1-32 | Charge control solenoid valve
B1-33 | Double throttle control solenoid valve
B1-34 | Charge relief Ssolenoid valve
B1-35 | Idle air control valve
B1-36 | AWS solenoid valve
B1-37 | Turbo precontrol solenoid valve
B1-38 | Wastegate control solenoid valve
B1-39 | Purge solenoid valve
B1-40 | Oil metering pump
B1-41 | Engine coolant temperature sensor
B1-42 | Intake Air sensor
B1-43 | Throttle position sensor
B1-44 | EGR function sensor
B1-46 | Knock sensor
B1-47 | Oxygen sensor
B1-48 | Crank position sensor (G)
B1-49 | Crank position sensor (NE)
B1-51 | 1-2 Switch (on transmission)
B2-07 | Fan thermoswitch
C1-04 | Water temp sensor (meter)
C1-07 | Coolant level sensor
C1-08 | Vehicle speedometer sensor (on transmission)
F3-03 | Backup light switch (on transmission)

## Front
Connector | Connects to
A1-03 | Starter cut relay
A1-04 | Starter interlock switch
B1-01 | ECU
B1-01 | ECU
B1-05 | Fuel pump resistor
B1-06 | Fuel pump
B1-09 | Igniter
B1-10 | Condenser
B1-45 | MAP sensor
B2-01 | Fan Relay
B2-02 | Fan Relay
B2-03 | Fan Relay
B2-04 | Fan Relay
B2-05 | Fan motor
B2-06 | Fan motor
C1-11 | Brake fluid level sensor
D1-01 | Windshield Wiper motor
D1-02 | Windshield washer motor
E1-03 | drivers retractor motor
E1-04 | passenger retractor relay
E1-05 | Headlight Relay
E1-06 | Driver's headlight bulb
E1-07 | Passenger headlight bulb
E1-11 | connects Front and Foglight harness
E3-02 | Driver's combination light
E3-03 | Passenger front combination light
E3-04 | Drivers front side marker
E3-05 | Passenger's front side marker
F1-01 | Flasher unit in CPU #2
F4-02 | Driver's horn
F4-03 | Passenger horn
G-07 | Regrigerant pressure switch
J4-01 | CPU #2
J4-04 | Hood switch (alarm)
JB-04 | Joint Box
JB-06 | Joint Box
JC-01 | Joint connector (grounds)
JC-02 | Joint connector (grounds)
O-01 | ABS
O-02 | ABS
O-03 | ABS
O-04 | ABS driver front wheel speed sensor
O-05 | ABS passenger front wheel speed sensor
Q-04 | Cruise control motor
U-01 | Diagnostic box
X-01 | Main Fuse block
X-02 | Relay & fuse block
X-03 | Ignition
X-04 | Combination switch (steering wheel)
X-05 | Emission harness
X-06 | Instrument harness
X-07 | Dash harness
X-08 | Dash harness
X-09 | Air bag
X-10 | Rear harness
X-11 | Engine Harness
X-12 | Engine Harness
X-13 | Floor harness

## A-B
A1-01 | B |  | B/R
A1-02 | W/G | W/B
A1-03 |  | B/L | B/LG
| L/W |  | LG/R
A1-04
| B/R | L/W
B1-01 | L | G | L/O (B/O) | G/Y | G/R | L/W | LG/Y | BR | GY/R | B/R | L/R
|  | L/B | G/W (Y) |  | L/Y | Y/B | BR/B | LG | W/B | W/R | B/W
B1-01 | V/W (W/R) | O/L | (LG/R) | (O/B) | (L)
| W/G | GY |  |  | (Y/G) | Y/L
B1-01 | B/R | W | G/O | BR/W | B/G | G/W | B | G/B
| Y/R | L | G | L/G | G/Y | G/R | W/L | Y
B1-01 | LG/B | LG/R | L/W | P | L/G | L/Y | L/O | B/LG | B/O | W | B | B | B/W
| LG | LG/W | L/Y | L/B | Y/L | BR/Y | L/R | B/Y | B/L | R | B/R | BR/B | B/W
B1-02 | W/G W/G | B/LG B/LG
| B/W B/O | B
B1-03 | L | B/LG
| L/R | L/B
B1-04 | L/R | B/LG
| W/R | L/W
B1-05 | L/R | W/R
B1-07 | B/G | B/L
B1-08 | G | B | B/W
GY
B1-09 |  | LG/B | LG | LG/W | B/W | BR/B | LG/R | BR
B1-10 | B/W
B1-14 | LG/B | LG/R
| B/W | LG/W
B1-15 | LG/R | B/Y
B1-16 | LG/B | B/Y
B1-17 | LG/W | B/Y
B1-18 | LG | B/Y
B1-19 | O/L
B
B1-20 |  | B | O/B |  |  | O/L |  | B/W
|  | W |  |  | W/B |  | Y | GY
B1-21 | L/Y
B1-22 | BR/B | BR/Y
B1-23 | B/W
B/R
B1-24 | B/W
G/O
B1-25 | B/W
L
B1-26 | L/O | B/W
B1-27 | Y/R | B/W
B1-28 | L/R | B/W
B1-29 | L/Y | B/W
B1-30 | Y/L | B/W
B1-31 | Y/L | B/W
B1-32 | L/B | B/W
B1-33 | B/R | B/W
B1-34 | P | B/W
B1-35 | L/G | B/W
B1-36 | BR/Y | B/W
B1-37 | L/Y | B/W
B1-38 | L/W | B/W
B1-39 | G/Y | B/W
B1-40 | BR/W |  | B/O | B/W | B/LG
| G/B | BR/B | B/L | B/W | B/Y
B1-41 | BR/B | G/W
B1-42 | BR/B | G
B1-43 | BR/B | G/R | BR/W | B/G
B1-44 | BR/B | L/G
B1-45 | BR/W | B/LG | G/Y
B1-46 | W
B1-47 | B
B1-48 | R | W
B1-49 | G | B
B1-50 | BR | LG
B1-51 | Y | R
| W | L
B1-52 | B | L/O
B2-01 | V/P |  | B/Y
| Y/W |  | L
B2-02 | L | B/Y
| R/Y | G/B
B2-03 | B | B/Y
| L/O | L/G
B2-04 | L | B/Y
| W | G/B
B2-05 | B | Y/W
| L/O | R/Y
B2-06 | B | Y/W
| L/O | W
B2-07 | B/R
Note on B1: 12V from battery
Note on D1: From starter interlock switch
Note on B3: From EGI relay
Note on C3: To Instrument cluster heat warning and ABS computer
Note on C5: From IGN 1
Note on D5: 12v from JB-04 (engine fuse)
Note on B6: To starter interlock and instrument cluster
Note on D6: To CPU #2
Note on B9: To starter and PCM
Note on C9: From Starter cut relay
Note on B11: Fuel thermosensor
Note on C11: Stoplight switch
Note on D11: MT - clutch switch AT - PCM transmission
Note on E11: MAP sensor
Note on F11: Vehicle speed sensor
Note on G11: Fuel pump relay (speed)
Note on H11: Diagnostic TEN plug
Note on I11: Igniter front trailing
Note on J11: A/C sensor
Note on K11: Ignition switch
Note on L11: Battery pos
Note on C12: Fuel pump relay
Note on D12: MT - neutral switch AT - PCM transmission
Note on F12: Steering pressure sensor/mileage switch
Note on G12: A/C relay
Note on H12: Igniter rear trailing
Note on I12: Igniter leading
Note on J12: Diagnostic code number
Note on K12: Diagnosis
Note on L12: Fuel injector relay
Note on B14: MT - 1/2 Switch AT - PCM transmission
Note on C14: Heat hazard sensor
Note on D14: PCM transmission
Note on E14: PCM - transmission
Note on F14: AT - PCM transmission
Note on B15: MT - 1-2 Switch AT - PCM transmission
Note on C15: Air pump
Note on F15: PCM transmission
Note on G15: Diagnostic IG pin
Note on B17: Double throttle solenoid
Note on C17: Knock sensor
Note on D17: Relief 2 solenoid valve
Note on E17: Throttle position sensor
Note on F17: Throttle position sensor (full range)
Note on G17: Engine coolant temp sensor
Note on H17: Oxygen sensor
Note on I17: OMP sensor
Note on B18: Secondary air bypass valve
Note on C18: Port air bypass solenoid
Note on D18: Intake air temperature
Note on E18: EGR function sensor
Note on F18: Purge control solenoid valve
Note on G18: Throttle position sensor (narrow range)
Note on H18: Coolant fan relay
Note on I18: E/L unit
Note on B20: Rear primary injector
Note on C20: Front primary injector
Note on D20: Wastegate control solenoid
Note on E20: Charge relief solenoid
Note on F20: Idle air control valve
Note on G20: EGR solenoid valve
Note on H20: Pressure regulator control solenoid
Note on I20: OMP
Note on J20: OMP
Note on K20: Crank position sensor (G)
Note on L20: Crank position sensor (NE)
Note on M20: Ground
Note on N20: Ground
Note on B21: Rear secondary injector
Note on C21: Front secondary injector
Note on D21: Turbo precontrol solenoid
Note on E21: Charge control solenoid
Note on F21: Turbo control valve
Note on G21: AWS solenoid valve
Note on H21: Secondary air switching valve
Note on I21: OMP
Note on J21: OMP
Note on K21: Crank position sensor
Note on L21: Split air bypass solenoid
Note on M21: Ground
Note on N21: Ground
Note on B23: From EGI fuse From diagnostic module
Note on C23: From JB-04 (engine fuse) Triggers fuel pump relay
Note on B24: B/O to injectors B/W to diagnostic and solenoids
Note on C24: Ground
Note on B26: 12v from JB-03 (fuel pump fuse)
Note on C26: Trigger from EGI relay
Note on B27: To fuel pump speed relay and fuel pump resistor
Note on C27: To ECU and Diagnostic
Note on B29: From fuel pump relay
Note on C29: From JB-04 (engine fuse)
Note on B30: To fuel pump
Note on C30: To ECU
Note on B32: In from relays
Note on C32: Out to fuel pump
Note on B34: 12v From A/C fuse
Note on C34: Out to Air pump relay
Note on B36: From Air pump clutch
Note on C36: Ground
Note on D36: EGI main relay
Note on D37: ECU
Note on C39: To leading coil
Note on D39: From ECU
Note on E39: Trailing rear coil
Note on F39: To condenser and ground
Note on G39: From ECU
Note on H39: To trailing front coil
Note on I39: From ECU
Note on B41: From igniter and JB-03 (engine fuse)
Note on B43: To Leading coil
Note on C43: To Trailing front coil
Note on B44: To condenser and ground
Note on C44: To trailing rear coil
Note on B46: ECU
Note on C46: From EGI main relay
Note on B48: ECU
Note on C48: From EGI main relay
Note on B50: ECU
Note on C50: From EGI main relay
Note on B52: ECU
Note on C52: From EGI main relay
Note on B54: ECU and Overheat exhaust sensor
Note on B55: Ground
Note on C57: Ground
Note on D57: Instrument cluster
Note on G57: HVAC control
Note on I57: CPU #1
Note on C58: ECU
Note on F58: Diagnostic connector
Note on H58: CPU #1
Note on I58: Combination switch
Note on B60: ECU to sensor
Note on B62: To ECU
Note on C62: Back to ECU
Note on B64: From EGI relay
Note on B65: To ECU
Note on B67: From EGI relay
Note on B68: To ECU
Note on B70: From EGI relay
Note on B71: To ECU
Note on B73: To ECU
Note on C73: From EGI relay
Note on B75: To ECU
Note on C75: From EGI relay
Note on B77: To ECU
Note on C77: From EGI relay
Note on B79: To ECU
Note on C79: From EGI relay
Note on B81: To ECU
Note on C81: From EGI relay
Note on B83: To ECU
Note on C83: From EGI relay
Note on B85: To ECU
Note on C85: From EGI relay
Note on B87: To ECU
Note on C87: From EGI relay
Note on B89: To ECU
Note on C89: From EGI relay
Note on B91: To ECU
Note on C91: From EGI relay
Note on B93: To ECU
Note on C93: From EGI relay
Note on B95: To ECU
Note on C95: From EGI relay
Note on B97: To ECU
Note on C97: From EGI relay
Note on B99: To ECU
Note on C99: From EGI relay
Note on B101: Position sensor
Note on D101: To ECU
Note on E101: From EGI relay
Note on F101: To ECU
Note on B102: Position sensor
Note on C102: Position sensor
Note on D102: To ECU
Note on E102: From EGI relay
Note on F102: To ECU
Note on B104: To fuel thermosensor and shield wire
Note on C104: ECU
Note on B106: To fuel thermosensor and shield wire
Note on C106: ECU
Note on B108: To fuel thermosensor and shield wire
Note on C108: To ECU
Note on D108: From ECU
Note on E108: To ECU
Note on B110: To fuel thermosensor and shield wire
Note on C110: From ECU
Note on B112: From ECU
Note on C112: Shield wire
Note on D112: ECU
Note on B114: To ECU
Note on B116: To ECU
Note on B118: ECU
Note on C118: ECU
Note on B120: to Red wire off G sensor
Note on C120: ECU
Note on B122: ECU
Note on C122: Ground
Note on B124: ECU
Note on C124: ECU
Note on B125: Ground
Note on C125: Ground
Note on B127: Ground
Note on C127: ECU
Note on B129: Heater control unit (amplifier)
Note on D129: 12v from JB-04 (meter fuse)
Note on B130: 12v to both fans
Note on D130: 12v from cooling fan fuse
Note on B132: 12v from cooling fan fuse
Note on C132: 12v from JB-04 (meter fuse)
Note on B133: To driver's fan
Note on C133: To diagnostic and ECU
Note on B135: Ground
Note on C135: 12v from JB-04 (meter fuse)
Note on B136: From driver's fan
Note on C136: Fan thermoswitch
Note on B138: 12v from cooling fan fuse
Note on C138: 12v from JB-04 (meter fuse)
Note on B139: To passenger fan
Note on C139: To diagnostic and fan relay 2
Note on B141: Ground
Note on C141: From Relay #1 (A/C)
Note on B142: From relay #3 (thermoswitch
Note on C142: From relay #2
Note on B144: Ground
Note on C144: From relay #1 (A/C)
Note on B145: From relay #3 (thermoswitch)
Note on C145: From relay #4
Note on B147: To Fan relay #3

## C
C1-01 | R/G | B/L | X | G/Y | R/Y
| R/B | W/B | X | GY | G/O
C1-01 | Y | R/B | R/G | X | L | O/B
| G/B | G/W | GY/R | X | B/Y | W/G
C1-01 |  | R/G |  | X | G/R | Y/R | Y/W
()AT | (V/W) | L |  | X | Y/L | BR/W | BR
C1-01 | B | W/B | R/W | X | L/R | L/Y | (V)
(AT) | L/W (B/R) | BR/Y | B | X | LG | R/G | R/B
C1-02 |  | W/B | O/L | B/Y
C1-03 |  | L
C1-04 | Y/W
C1-05 | GY/R
C1-06 | B | EM | BR/W | E
C1-07 | B
C1-08 | O(L) | G(G/B)
C1-10 | LG
C1-11 | BR/Y | B
Note on B1: Illumination
Note on C1: Ground
Note on E1: Air bag light
Note on F1: To diagnostic module
Note on B2: Illumination
Note on C2: Coolant and Oil level ground
Note on E2: Water temp gauge signal
Note on F2: ABS light
Note on B4: Rear defog light
Note on C4: Illumination
Note on D4: Illumination
Note on F4: Low fuel signal
Note on G4: Check engine light
Note on B5: Left turn signal
Note on C5: Right turn signal
Note on D5: Oil Pressure gauge signal
Note on F5: 12v from JB-02
Note on C7: Panel light controls
Note on F7: From cruise control unit
Note on G7: Vehicle speed
Note on H7: Vehicle speed
Note on B8: Cruise control light
Note on C8: Low oil signal
Note on F8: To ECU
Note on G8: Coolant level signal
Note on H8: To CPU #2
Note on B10: High beam ground
Note on C10: CHARGE light
Note on D10: High Beam
Note on F10: 12V from JB-02
Note on G10: To ECU
Note on H10: Auto trans water thermoswitch
Note on B11: From starter cut relay (M) or park/neutral switch (A)
Note on C11: Hand brake light
Note on D11: Turn signal ground
Note on F11: Seat belt light
Note on G11: Illumination
Note on H11: Illumination
Note on C13: To Alternator
Note on D13: Ground
Note on E13: 12v from JB-02
Note on C15: Carries signal from oil level alarm to sensor, connects to ground at block
Note on B17: Water temp gauge
Note on B19: Oil pressure gauge
Note on B21: Coolant level sensor
Note on D21: To speedometer computer
Note on B23: Coolant level sensor
Note on B25: To speedometer
Note on C25: To speedometer
Note on B27: Hot wire
Note on B29: Hot
Note on C29: Ground

## D
D1-01 | B | L/.W | L/B
|  | L/G | L/Y
D1-02 | B
L/O
D2-01 | L/G | R
D2-02 | O
B/Y
D3-02 |  | X | X | R/B
|  | R/W | B | R/G
Note on B1: Ground
Note on C1: Low speed
Note on D1: High speed
Note on C2: 12v from wiper fuse
Note on D2: Intermittent
Note on B4: Ground
Note on B5: 12v from combination switch
Note on B7: 12v from JB-03
Note on C7: to rear wiper and washer switch
Note on B9: out to rear washer switch
Note on B10: 12v from JB-06
Note on E12: Illumination ground
Note on C13: From retractor switch
Note on D13: Ground
Note on E13: Illumination

## E
E1-01 | R/G | R/B |  | R | R/L | BR
E1-02 | R/L | BR | W/G
| R/Y |  | B
E1-03 | R/L | B
| R/Y | B/W
E1-04 | R/L | B
| R/Y | B/W
E1-05 | R R | R
| W/G | W/L
E1-06 |  | R/Y
| B |  | R/W
E1-07 |  | R/Y
| B |  | R/W
E1-08 |  |  | X | X | W | R/B
[5 empty] | R/Y | R/G
E1-11 | B | W
E3-01 | R/B | W/G W/G | W/G
GY
E3-02 | G/B (Y) | B | R/B
E3-03 | G/W (G) | B | R/B
E3-04 | R/B | B
E3-05 | R/B | B
E3-06 | G/B | R/B
| B | G
E3-07 | G/W | R/B
| B | G
E3-08 | R/B
B
E3-09 | R/B
B
E3-10 | B | R
R/B
Note on B1: Illumination
Note on C1: Illumination
Note on E1: 12v from Head fuse
Note on F1: Up signal
Note on G1: Down signal
Note on B3: Up
Note on C3: From retractor switch
Note on D3: From headlight relay and switch
Note on B4: Down
Note on D4: Ground
Note on B6: Up
Note on C6: Ground
Note on B7: Down
Note on C7: 12v from RETRA fuse
Note on B9: Up
Note on C9: Ground
Note on B10: Down
Note on C10: 12v from RETRA fuse
Note on B12: 12v from HEAD fuse
Note on C12: 12v from HEAD fuse, relay trigger
Note on B13: From CPU #2
Note on C13: Power to bulbs
Note on C15: Low beam
Note on B16: Ground
Note on D16: High beam
Note on C18: Low beam
Note on B19: Ground
Note on D19: High beam
Note on F21: Out to fog lights
Note on G21: Illumination
Note on F22: In from low beams
Note on G22: Illumination
Note on B24: Ground
Note on C24: Fog light power
Note on B26: Out to lights
Note on C26: 12v from JB-07 (tail fuse)
Note on D26: Relay trigger
Note on D27: Combination switch
Note on B29: From CPU #2 FLASHER
Note on C29: Ground
Note on D29: power from TNS relay ON
Note on B31: From CPU #2 FLASHER
Note on C31: Ground
Note on D31: Power from TNS relay ON
Note on B33: Power from TNS relay
Note on C33: Ground
Note on B35: Power from TNS relay
Note on C35: Ground
Note on B37: From CPU #2 FLASHER
Note on C37: Power from TNS relay
Note on B38: Ground
Note on C38: Stoplight
Note on B40: From CPU #2 FLASHER
Note on C40: Power from TNS relay
Note on B41: Ground
Note on C41: Stoplight
Note on B43: Power from TNS
Note on B44: Ground
Note on B46: Power from TNS
Note on B47: Ground
Note on B49: Ground
Note on C49: Backup lights
Note on C50: Power from TNS

## F-G
F1-01 | O |  | Y | G/W
| G/B | P/B | G | B
F3-01 | G/W
G
F3-02 | G | B
F3-03 | G/Y | Y/R
F4-01 |  | P/B
| G/R | G/O | P/B P/B
F4-02 | G/R
F4-03 | G/R
G-01 | B | L | L/W
| O/L | L/R | L/Y
G-02 | Y | L/B
| B/R | Y/B
G-03 | B/R
G-06 | BR | B | L/G | V/P | W | Y | R/L | B/Y
| R | O |  |  | R/G | R/B
G-06 | R/W | LG/R | LG | B/W | V/R | V/W
| L/Y | B/G | Y/B | LG/W | L/O | L/R
G-07 | V | GY/R
Note on B1: Hazard Switch
Note on D1: Right turn switch
Note on E1: Right front turn signals
Note on B2: Left Front turn signals
Note on C2: 12v from JB-07 (Hazard fuse)
Note on D2: Left turn switch
Note on E2: Ground
Note on B4: From JB-05 (stop fuse)
Note on B5: Out to lights
Note on B7: From stoplight switch
Note on C7: Ground
Note on B9: 12v from JB-07 (meter fuse)
Note on C9: To backup lights
Note on C11: Trigger for relay
Note on B12: To horns
Note on C12: Horn switches (airbag harness)
Note on D12: 12v from JB-07 (hazard fuse)
Note on B14: Driver's horn
Note on B16: Passenger horn
Note on B18: Ground
Note on C18: Speed level 2
Note on D18: Speed level 4
Note on B19: EL unit
Note on C19: Speed level 3
Note on D19: Blower speed level 1
Note on B21: 12v from A/C fuse
Note on C21: 12v from JB-03 (cigar fuse)
Note on B22: To A/C clutch
Note on C22: ECU
Note on B24: A/C clutch
Note on B26: Air mix actuator
Note on C26: Ground
Note on D26: From JB-02 (rear wiper fuse)
Note on E26: Air temp and pressure switch
Note on F26: To A/C resistor
Note on G26: Air intake motor
Note on H26: Air intake motor
Note on I26: Air intake motor
Note on B27: Air mix actuator
Note on C27: Hazard lights
Note on F27: Illumination
Note on G27: Illumination
Note on B29: Airflow mode motor
Note on C29: Airflow mode motor
Note on D29: Airflow mode
Note on E29: Airflow mode
Note on F29: Air mix - COLD
Note on G29: Air mix - Middle
Note on B30: Vent setting
Note on C30: B/L blow mode
Note on D30: Heat mode
Note on E30: H/D blowing
Note on F30: Front defrost
Note on G30: Air mix - HOT
Note on B32: From A/C module to refrigerant pressure switch
Note on C32: ECU

## I
I1-01 | B/L | B/Y
| W | Y
I1-04 |  | B | R/B
|  | P | R/G
I1-05 |  | L/B
B
I3-02 | L/W
I3-03 | L/W
I3-07 | GY
I3-09 | R/G | R/B
I3-10 | R/G
B
Note on B1: 12v to rear windshield
Note on C1: Relay switch from JB-03 (meter fuse)
Note on B2: 12v from battery
Note on C2: From relay to Defroster switch
Note on C4: Ground
Note on D4: Illumination ground
Note on C5: Switch from CPU #1 (to relay)
Note on D5: Illumination power
Note on C7: 12v from JB-02 (cigar fuse)
Note on B8: Ground
Note on B10: Driver's door switch
Note on B12: Passenger door switch
Note on B14: Cargo compartment light switch
Note on B16: To glove compartment light switch
Note on C16: 12v from TNS relay
Note on B18: From glove compartment light
Note on B19: Ground

## J
J1-01 | R | G | X | X | R/B | L/R | L/B
J2-01 | W | L | LG/B |  | R/G | G/O
J1-01 | GY | X | X |  | Y/G
|  | L/Y | W/L |  | Y/L
J1-02 | L | B/R
J2-02 | G | B/O
J1-03 | W | B/R
J2-03 | R | B/O
J1-04 | Y/G | Y/L
J1-05 | W/L | L/Y
J1-06 | R | G |  | X | X |  | L/B
| W | L |  | GY | Y/G | V/Y | LG/B
J1-07 | V/Y | Y/G
J2-01 |  | X | X |  | Y/G
|  | L/Y | W/L |  | Y/L
J2-04 | L/Y | Y/L | B/R
| W/L | Y/G | B/O B/O
J2-05 | B/R | L/W | LG/B
B
J2-06 | R | G |  | X | X
| W | L |  |  | L/G | V/Y | B/R | B/O
J3-01 | L/B | X | X | G/O
|  | B/Y | B | L/R
J4-01 |  | GY/R | G/Y | LG/R | X | X | G/B | BR/Y | L/W | B/Y | L/R
| O | LG | V/G | Y | LG/B | BR | G/R | B | GY | R/B | W
J4-02 | L/R | (L/R) | (BR/W) | W
() AT
J4-03 |  | V/G | L/R
J4-04 | BR/Y | B
J4-06 | LG/R |  | B
J4-09 | B
G/Y
Note on B1: Passenger door speaker out
Note on C1: Driver door speaker out
Note on F1: Illumination
Note on G1: 12v from JB-02 (room fuse)
Note on H1: 12v from JB-02 (cigar fuse)
Note on B2: Passenger door speaker in
Note on C2: Driver door speaker in
Note on D2: Center speaker amp
Note on F2: Illumination
Note on G2: Power antenna
Note on B4: Center speaker Amp
Note on F4: Driver rear speaker out
Note on C5: Passenger rear speaker in
Note on D5: Passenger rear speaker out
Note on F5: Driver rear speaker in
Note on B7: Sound out
Note on C7: Bose amp power
Note on B8: Sound in
Note on C8: Bose amp ground
Note on B10: Sound out
Note on C10: Bose amp power
Note on B11: Sound in
Note on C11: Bose amp ground
Note on B13: Sound in
Note on C13: Sound out
Note on B15: Sound in
Note on C15: Sound out
Note on B17: To pass door speaker
Note on C17: To driver door speaker
Note on H17: From JB-02 (cigar fuse)
Note on B18: From pass door speaker
Note on C18: From driver door speaker
Note on E18: From head unit
Note on F18: From center speaker
Note on G18: To center speaker
Note on H18: From head unit
Note on B20: Sound to center speaker
Note on C20: from center speaker
Note on F22: Out to Driver's Bose tube side
Note on C23: In from passengers Bose side
Note on D23: Out to passengers Bose side
Note on F23: In from driver's bose side
Note on B25: Passenger out signal
Note on C25: Drivers out signal
Note on D25: Power from radio relay
Note on B26: Passenger in signal
Note on C26: Drivers in signal
Note on D26: Ground and shielding
Note on B28: Power to Bose tube
Note on C28: Power from Audio fuse
Note on D28: Trigger from head unit
Note on D29: Ground
Note on B31: From passenger door speaker
Note on C31: From drivers door speaker
Note on B32: To passenger door speaker
Note on C32: To drivers door speaker
Note on F32: From Center speaker
Note on G32: To Center speaker
Note on H32: Power from Radio relay
Note on I32: Ground
Note on B34: Accessories power
Note on E34: From head unit
Note on C35: Ignition 1 power
Note on D35: Ground
Note on E35: 12v from JB-05 (room fuse)
Note on C37: Keyhole illumination
Note on D37: Buckle switch
Note on E37: Rtear hatch key cylinder
Note on H37: Door lock switch
Note on I37: Hood switch
Note on J37: Door switches
Note on K37: 12v from JB-07 (meter fuse)
Note on L37: 12v from JB-07
Note on B38: Hazard switch
Note on C38: Instrument cluster
Note on D38: Security light
Note on E38: Outer door handle
Note on F38: Door keyholes
Note on G38: Instrument cluster
Note on H38: Door lock switch
Note on I38: Ground
Note on J38: Cargo light switch
Note on K38: TNS relay
Note on L38: Key reminder switch
Note on B40: From JB-07
Note on C40: AT key reminder power
Note on D40: Key interlock solenoid
Note on E40: To CPU#2
Note on C43: To CPU #2
Note on D43: From JB-02
Note on B45: CPU #2
Note on C45: Ground
Note on B47: From CPU #2
Note on D47: Ground
Note on B49: Ground
Note on B50: From CPU #2

## K-U
K2-01 |  | G | G/R | B
|  | O | G/Y | L
Q-01 | L/Y | L/B | R/B | LG/R | BR/R | V/W | L/O (L/W) | G/R | LG/B | GY/R
() AT | B |  |  |  | (P) | G/W | G | BR/Y | L | L/R
Q-02 | R/G | L/R | B/Y | GY/R | B | R/B
Q-03 | LG/B | L/B
Q-04 | LG/B | L/Y
| LG/R | R/B
Q-05 | L | B
U-01 |  | W/B | W/R |  | LG/Y | B/W
(AT) | B | (Y) |  |  | BR/R
| (P) |  |  |  | BR/Y
| G/Y | Y/L | B | G/B | L/B | G/O
Note on C1: Signal from passenger door actuator
Note on D1: Unlock signal from drivers door
Note on E1: Ground
Note on C2: Signal to passenger door actuator
Note on D2: Lock signal from driver's door
Note on E2: 12v from JB-05 (door lock fuse)
Note on B4: Brake input to cruise actuator
Note on C4: Brake switch input
Note on D4: to cruise control actuator
Note on E4: from cruise control actuator
Note on F4: Diagnostic module
Note on G4: Instrument cluster Cruise light
Note on H4: MT - clutch switch AT - park/neutral switch
Note on I4: Speedometer
Note on J4: Brake input to cruise computer
Note on K4: Cruise control main switch "on"
Note on B5: Ground
Note on F5: Auto transmission only - power train control module
Note on G5: 12v from JB-05 (stop fuse)
Note on H5: Stoplight switch
Note on I5: Diagnostic module
Note on J5: Cruise steering wheel controls
Note on K5: Cruise control main switch "off"
Note on B7: Illumination
Note on C7: Cruise off signal
Note on D7: 12v from JB-02 (meter fuse)
Note on E7: Cruise on signal
Note on F7: Ground
Note on G7: Illumination
Note on B9: signal to cruise actuator
Note on C9: signal from cruise computer
Note on B11: From brake switch
Note on C11: Brake switch to computer
Note on B12: computer from actuator
Note on C12: actuator from computer
Note on B14: To cruise computer
Note on C14: Ground
Note on C16: Powertrain control module
Note on D16: Powertrain control module
Note on F16: Powertrain control module
Note on G16: EGI relay
Note on B17: Ground
Note on C17: AT Instrument cluster
Note on F17: Cruise control unit
Note on B18: AT Powertrain control module transmission section
Note on F18: Cruise control unit
Note on B20: Airbag diagnostic module
Note on C20: Powertrain control module
Note on D20: Ground
Note on E20: Coolant fan relays
Note on F20: Fuel pump relay
Note on G20: Airbag diagnostic module

## X
X-03 | B/L | B/G | B/Y
| L | L/B | B/W
X-04 | L/R | GY | B/Y | Y | G | xxxxxx | B | L/W | L/B | L/O | B | L/Y
() Rear | GY/R | W/L |  | R/Y | R/W | R | W/G | L/G |  | (Y/R) | (B) | (O)
wiper
X-05 MT | G | B/LG | xxxxxx | xxxxxx | V/W | Y |  |  | B/G | Y | xxxxxx | xxxxxx | BR/B | B/L
F | G/W | W/G | B/W | G/B | B/O | BR/W |  | EM | BR/W | B/Y | W/L | B/W | R | BR
X-06 | G/O | W/B | (V) | R/Y | xxxxxx | xxxxxx | O/L | O | L | BR/W | R/W | () AT
F | R/L | BR | W | BR/Y | <LG/B> | L/W (B/R) | L/Y | (Y) | BR/Y (LG) | GY/R | R | <> Bose
X-06 | R/W | BR/W | L | O | O/L | xxxxxx | xxxxxx | R/Y | (V) | W/B | G/O | () AT
I | R | GY/R | LG | (Y) | L/Y | L/W (B/R) | <LG/B> | BR/Y | W | BR | R/L | <> Bose
X-07 | BR/R | (P) |  | V | xxxxxx | xxxxxx | V/P |  | B/W | L/G | W/B | () AT
F | G/Y | BR/Y | P/B |  | G/R | L/R | G | (B/L) | L | L/O ( R) | Y/L
X-07 | W/B | L/G | B/W |  | V/P | xxxxxx | xxxxxx | V |  | (P) | BR/R | () AT
D | Y/L | L/O ( R) | L | (B/L) | G | L/R | G/R |  | P/B | BR/Y | R/L
X-08 | LG/R | BR/Y | GY/R | xxxxxx | G/O | (Y/R) | GY | () AT | GY | (Y/R) | G/O | xxxxxx | GY/R | BR/Y | LG/R
F | LG/B | L/Y | <B/R> | (L/W) |  |  | (O) | <> Bose | (O) |  |  | (L/W) | <B/R> | L/Y | LG/B
|  | R/B | L/B | W/R |  | W/G |  |  |  | W/G |  | W/R | L/B | R/B | D
X-10 | W/R | W | L/B | [5 empty] | W/B | W
F | B B | R | [6 empty] | G/O | L
X-10 | W | W/B | [5 empty] | L/B | W | W/R
R | L | G/O | [6 empty] | R | B
X-11 | W/B |  |  |  |  | W/B
F | B/R | B/W |  | E | B/W | B/R ()
X-12 | LG/W | B/LG | W/G | GY/R |  |  | GY/R | W/G | B/LG | LG/W
F | LG/R | L/Y | L | BR/W |  | E | BR/W | L | L/Y | LG/R
| LG/B | B/R |  | B/LG |  |  | B/LG |  | B/R | LG/B
X-13 | Y | V | B/W | xxxxxx | BR | Y/G | L/O |  |  | L/O | Y/G | BR | xxxxxx | B/W | V | Y
F | O |  | G/Y | O/L | R/Y |  | B/L |  | FR | B/L |  | R/Y | O/L | G/Y |  | O
X-14 | O | Y/R | LG | xxxxxx | xxxxxx | Y/W | BR/Y |  |  |  |  | L | GY | xxxxxx | xxxxxx | B | R | Y/W
EM | B | G | G/Y | L | W | B/R |  | Y |  | D | W |  | L/G | B | B | B/Y | Y/R | B/L
X-15 | Y/G | W/L | L/Y |  | Y/W | xxxxxx | O/B | W/G | L | Y/R | G/R
I | Y/L |  | G/Y |  | GY | Y/L | R/Y |  | O/L |  | G/B
D | G/R | Y/R | L | W/G | O/B | xxxxxx | Y/W |  | L/Y | W/L | Y/G
| G/B |  | O/L |  | R/Y | Y/L | GY |  | G/Y |  | Y/L
X-16 | W | (LG/R) | (G/R) | xxxxxx | xxxxxx | xxxxxx | xxxxxx | (W/L) | (LG/W) | L | () AT
I | R | (R/W) |  |  | G/B | G/W | <B/O> | (LG) | (LG/B) | G | <> Bose
D | L | (LG/W) | (W/L) | xxxxxx | xxxxxx | xxxxxx | xxxxxx | (G/R) | (LG/R) | W
| G | (LG/B | (LG) | <B/O> | G/W | G/B |  |  | (R/W) | R
X-17 | V/W | GY/R |  | <B/R> | xxxxxx | xxxxxx | O |  |  | (G) | V/P | ()AT
I | L/R | B/L |  | G/O | ( R) |  | V/G |  | LG | BR | L/Y | <> Bose
| V/P | (G) |  |  | O | xxxxxx | xxxxxx | <B/R> |  | GY/R | V/W
D | L/Y | BR | LG |  | V/G |  | ( R) | G/O |  | B/L | L/R
X-18 | O/B | L | R/G | R/B | Y | xxxxxx | xxxxxx | G/Y | B/L | R/G
I | W/G | B/Y | GY/R | G/W | G/B | R/Y | G/O | GY | W/B | R/B
I2 |  | R/G | B/L | G/Y | xxxxxx | xxxxxx | Y | R/B | R/G | L | O/B
|  | R/B | W/B | GY | G/O | R/Y | G/B | G/W | GY/R | B/Y | W/G
X-19 | <B/O> | L |  | <B/R> | L/B | xxxxxx | xxxxxx | G/Y | B/L | Y/L | L/Y | <> Bose
D | W/G | G | L/W | <B/O> | GY | G/O |  | LG/R | R | Y/G | W/L
R | L/Y | Y/L | B/L | G/Y | xxxxxx | xxxxxx | L/B | <B/R> |  | L | <B/O>
| W/L | Y/G | R | LG/R |  | G/O | GY | <B/O> | L/W | G | W/G
X-20 |  | G/Y | L/R | B | <B/R> |  | B/R | B | L/R | G/Y |  | <> Bose
D | B/W | B/Y | Y | L/B | LG/R | DR1 | LG/R | L/B | Y | B/Y | B/W
|  | L |  |  | BR/B |  | BR/B |  |  | L
|  | G |  |  | BR |  | BR |  |  | G
|  | W/L | <B/O> | GY/R | LG/B |  | LG/B | GY/R | B/O | W/L
|  | G/R | [7 empty] | G/R
X-21 |  |  |  | B | <B/R> |  | B/R | B |  |  |  | <> Bose
D | B/W | B/Y |  |  | LG/R | DR2 | LG/R |  |  | B/Y | B/W
|  | W |  |  | BR/B |  | BR/B |  |  | W
|  | R | O |  | BR |  | BR |  | O | R
|  | W/L | <B/O> | G | LG/B |  | LG/B | G | B/O | W/L
|  | G/B | [7 empty] | G/B
X-22 |  | B |  | xxxxxx | xxxxxx |  | B/L |  | R2 |  | B |  | xxxxxx | xxxxxx |  | B/L
R |  |  | R |  | GY | L/G | L/R |  |  |  | L/R | L/G | GY |  | R
X-23 | Y | B/W | BR |  | xxxxxx | Y/G | V | L/O | L/Y <> | <> Bose | L/Y | L/O | V | Y/G | xxxxxx |  | BR | B/W | Y
R | O | B/L |  | R/Y |  | G/Y |  | L/W | W/L <> | FR | W/L | L/W |  | G/Y |  | R/Y |  | B/L | O
X-24 | L | W/G |  | xxxxxx |  | B/L | FP | B/L |  | xxxxxx |  | W/G | L
R |  | W/R |  |  | B |  |  |  | B |  |  | W/R
X-25 | R | LG | B/G | B/W | LG/R | xxxxxx | L/R | BR | W | R/L | B/Y | Y
I | Y/B | LG/W |  | L/O | R/W | L | L/W | L/R |  | V/R | V/W | L/Y
X-26 |  | B |  | xxxxxx | xxxxxx |  | L/B
D |  |  |  | L/G | L/Y | V/P | V
Note on B1: Start
Note on C1: Power from Main fuse
Note on D1: IG 2
Note on B2: Accessory power
Note on C2: Power from B2 fuse
Note on D2: To JB-06 and trigger starter cut relay
Note on B4: From JB-07 to ignition key illumination (combination switch)
Note on C4: EL unit and TNS relay to combo switch
Note on D4: IG 2 and meter fuse to Combination switch
Note on E4: Combo switch to Right turn signal
Note on F4: Combo switch to Left turn signal
Note on H4: Ground
Note on I4: Low speed wiper signal to motor
Note on J4: High speed wiper signal to motor
Note on K4: To washer pump
Note on L4: Ground
Note on M4: Intermittent relay to wiper motor
Note on B5: Ignition key illumination (combination switch) to CPU #2
Note on C5: Headlight switch to headlight relay
Note on E5: Low beam power
Note on F5: High beam power
Note on G5: From Head fuse
Note on H5: Combination switch to headlight relay
Note on I5: From JB-04 to combination switch
Note on K5: Rear wiper switch
Note on L5: Ground
Note on M5: Rear washer switch
Note on B8: From airpump clutch to air pump relay B1-08
Note on C8: MAP sensor to ECU
Note on F8: ECU to 1-2 switch (1)
Note on G8: From A/C fuse to Air pump clutch
Note on J8: To B1-07 airpump clutch
Note on K8: ECU to 1-2 switch (1)
Note on N8: MAP sensor to ECU
Note on O8: From air pump clutch B1-07
Note on B9: ECU to Neutral switch
Note on C9: ECU to 1-2 switch (2)
Note on D9: Solenoid from EGI
Note on E9: Coolant fan relays 2 and 4 to ECU
Note on F9: From EGI relay B1-02 to Injectors
Note on G9: ECU to MAP sensor
Note on J9: ECU to MAP sensor
Note on K9: Injectors to EGI relay
Note on L9: ECU to coolant fan relays 2 and 4
Note on M9: EGI Solenoid valves
Note on N9: ECU to 1-2 switch (2)
Note on O9: ECU to Neutral switch
Note on B11: ABS light to ABS unit
Note on C11: To X-11 then alternator
Note on E11: Low beam to fog light
Note on I11: CPU #2 flasher to Hazard warning switch
Note on J11: Oil level light to sensor
Note on K11: Coolant level sensor to gauges through X-12
Note on L11: Combination switch to gauge cluster high beam
Note on B12: Up from retractor switch
Note on C12: Down signal from retractor switch
Note on D12: Fog light power
Note on E12: Brake warning light to Brake fluid level and parking brake switch
Note on F12: Head unit to Radio Relay
Note on G12: Starter cut relay to gauge cluster
Note on H12: ECU to speedometer
Note on J12: Brake warning light to parking brake switch
Note on K12: Oil pressure gauge to oil press switch
Note on L12: Head fuse to retractor switch
Note on B14: Combination switch to gauge cluster high beam
Note on C14: Coolant level sensor to gauges through X-12
Note on D14: Oil level light to sensor
Note on E14: CPU #2 flasher to Hazard warning swtch
Note on I14: Low beam to fog light
Note on K14: Instrument cluster/heat warning
Note on L14: ABS light to ABS unit
Note on B15: Head fuse to retractor switch
Note on C15: Oil pressure gauge to oil press switch
Note on D15: Brake warning light to parking brake switch
Note on F15: ECU to speedometer
Note on G15: Starter cut relay to gauge cluster
Note on H15: Head unit to Radio Relay
Note on I15: Brake warning light to Brake fluid level and parking brake switch
Note on J15: Fog light power
Note on K15: Down from retractor switch
Note on L15: Up from retractor switch
Note on B17: Cruise control to diagnostic
Note on E17: Refrigerant pressure switch to thermoswitch (A/C)
Note on H17: Heater control unit (amplifer) to coolant fan relay 1
Note on J17: ECU and EGI relay to EL unit
Note on K17: Coolant fan relay #3 to Fan Thermoswitch
Note on L17: From ECU to Diagnostic and EL unit
Note on C18: Cruise control to diagnostic
Note on D18: Hazard fuse to CPU #2
Note on F18: ECU to Speedometer through X-15
Note on G18: From JB-07 to ignition key illumination (combination switch)
Note on H18: ECU to stoplights
Note on I18: Speedometer, fuel gauge ground
Note on J18: ECU to fuel thermosensor B1-22
Note on K18: ECU to clutch switch
Note on B20: EL unit to ECU and diagnostic
Note on C20: Coolant fan relay #3 to Fan thermoswitch via X-14
Note on D20: From EL unit to EGI and ECU
Note on F20: Heater control unit (amplifer) to coolant fan relay 1
Note on I20: Refrigerant pressure switch to thermoswitch (A/C)
Note on L20: Cruise control to diagnostic
Note on C21: ECU to clutch switch
Note on D21: connects ECU and fuel thermosensor B1-22
Note on E21: Speedometer, fuel gauge ground
Note on F21: ECU to stoplights
Note on G21: From JB-07 to ignition key illumination (combination switch)
Note on H21: ECU to speedometer through X-15
Note on J21: Hazard fuse to CPU #2
Note on K21: Cruise control to diagnostic
Note on B23: Cruise computer to cruise actuator
Note on C23: Hood switch to CPU #2
Note on D23: Ignition key illumination (combination switch) to CPU #2
Note on F23: Air bag diagnostic module to diagnostic module
Note on G23: Rear wiper switch
Note on H23: EL unit to TNS relay and combo switch
Note on J23: EL unit to TNS relay and combo switch
Note on K23: Rear wiper switch
Note on L23: Air bag diagnostic module to diagnostic module
Note on N23: Ignition key illumination (combination switch) to CPU #2
Note on O23: Hood switch to CPU #2
Note on P23: Cruise computer to cruise actuator
Note on B24: Brake switch to cruise actuator
Note on C24: Cruise computer to cruise actuator
Note on D24: Radio Relay to Door Amps and Bose Tube
Note on E24: Cruise computer to park/neutral switch
Note on H24: Rear washer switch
Note on J24: Rear washer switch
Note on M24: Cruise computer to park/neutral switch
Note on N24: Radio Relay to Door Amps and Bose Tube
Note on O24: Cruise computer to cruise actuator
Note on P24: Brake switch to cruise actuator
Note on C25: Cruise computer to cruise actuator
Note on D25: B2 fuse to Blower relay
Note on E25: From BTN fuse to gauges
Note on G25: JB-07 to TNS relay
Note on K25: JB-07 to TNS relay and combination switch
Note on M25: From BTN fuse to gauges
Note on N25: B2 fuse to Blower relay
Note on O25: Cruise computer to cruise actuator
Note on B27: From fuel pump speed relay and resistor to fuel pump
Note on C27: ABS
Note on D27: JB-03 cigar fuse to A/C relay
Note on K27: Defog fuse to rear window defroster
Note on B28: Ground
Note on C28: ABS
Note on J28: ABS to instrument cluster
Note on K28: Fuel pump relay to B1-03
Note on B30: Defog fuse to rear window defroster
Note on I30: JB-03 cigar fuse to A/C relay
Note on J30: ABS
Note on K30: To fuel pump from speed relay and resistor
Note on B31: From JB-03 to Fuel pump relay
Note on C31: ABS to instrument cluster
Note on J31: ABS
Note on K31: Ground
Note on B33: From X-06 to alternator
Note on G33: from x-06 to alternator
Note on B34: From ECU and Starter interlock
Note on C34: To condenser and ground
Note on F34: coils ground
Note on G34: To starter
Note on B36: To Trailing rear coil
Note on C36: ECU to coil wire shielding
Note on D36: EGI relay to A1-02
Note on E36: Oil pressure gauge to oil press switch
Note on H36: Oil pressure gauge to oil press switch
Note on I36: A1-02 from EGI relay
Note on J36: Coil wire shielding from ECU
Note on K36: Igniter to Tr coil
Note on B37: To trailing front coil
Note on C37: ECU to steering pressure sensor
Note on D37: Oil level light to sensor
Note on E37: Coolant level sensor to gauges through X-06
Note on H37: Coolant level sensor to gauges through X-06
Note on I37: Oil level light to sensor
Note on J37: Steering pressure sensor B1-21 to ECU
Note on K37: igniter to tf coil
Note on B38: To leading coil
Note on C38: A/C relay to A/C clutch
Note on J38: A/C relay to A/C clutch
Note on K38: Igniter to Leading coil
Note on C40: ABS
Note on D40: ABS
Note on F40: ABS
Note on G40: ABS
Note on H40: ABS
Note on K40: ABS
Note on L40: ABS
Note on M40: ABS
Note on O40: ABS
Note on P40: ABS
Note on D41: ABS
Note on E41: From ECU to heat hazard sensor
Note on F41: ABS
Note on H41: ABS
Note on K41: ABS
Note on M41: ABS
Note on N41: Heat hazard sensor to ECU
Note on O41: ABS
Note on B43: Vehicle speed sensor to Speedometer through X-15
Note on C43: Back up light switch to back up lights
Note on D43: Neutral Switch to ground
Note on G43: Water temp gauge to water temp switch
Note on H43: Fuel thermosensor B1-22 to ECU
Note on M43: ECU and fuel thermosensor
Note on N43: Water temp gauge to water temp switch
Note on Q43: Neutral switch to ground
Note on R43: Back up light switch to back up lights
Note on S43: Vehicle speed sensor to Speedometer through X-15
Note on B44: Speedometer, fuel gauge ground
Note on C44: Vehicle speed sensor to Speedometer through X-15
Note on D44: JB-07 meter fuse to back up light switch
Note on E44: 1-2 Switch (2) to ground
Note on F44: 1-2 Switch (1) to ground
Note on G44: Coolant fan #3 to Fan thermoswitch
Note on I44: ECU to EL unit
Note on L44: EL unit to ECU
Note on N44: From X-07 coolant fan relay #3 to fan thermoswitch
Note on O44: 1-2 Switch (1) to ground
Note on P44: 1-2 switch (2) to ground
Note on Q44: JB-07 meter fuse to back up light switch
Note on R44: Vehicle speed sensor to Speedometer through X-15
Note on S44: Speedometer, fuel gauge ground
Note on B46: To drivers rear speaker
Note on C46: From head unit to passenger rear speaker
Note on D46: From passenger rear speaker to head unit
Note on F46: Vehicle speed sensor to Speedometer through X-14
Note on H46: Check engine light to EL unit
Note on I46: Fuel gauge to fuel level sender
Note on J46: Fuel gauge to fuel level sender
Note on K46: Vehicle speed sensor to Speedometer through X-14
Note on L46: Cruise and ECU to speedometer
Note on B47: From drivers rear speaker to head unit
Note on D47: Air bag light to Diagnostic module
Note on F47: Water temp gauge to water temp switch
Note on H47: Resistor in Gauge cluster to diagnostic module
Note on J47: HVAC fan switch to EL unit
Note on L47: IGN 1 to air bag diag module
Note on B49: Cruise and ECU to speedometer
Note on C49: Vehicle speed sensor to Speedometer through X-14
Note on D49: Fuel gauge to fuel level sender
Note on E49: Fuel gauge to fuel level sender
Note on F49: Check engine light to EL unit
Note on H49: Vehicle speed sensor to Speedometer through X-14
Note on J49: From passenger rear speaker to head unit
Note on K49: From head unit to passenger rear speaker
Note on L49: To drivers rear speaker
Note on B50: IGN 1 to air bag diag module
Note on D50: HVAC Fan switch to EL unit
Note on F50: Resistor in Gauge cluster to diagnostic module
Note on H50: Water temp gauge to water temp switch
Note on J50: Air bag light to Diagnostic module
Note on L50: From drivers rear speaker to head unit
Note on B52: Passenger door speaker to head unit
Note on K52: Head unit from Drivers door speaker
Note on B53: head unit to passenger door speaker
Note on F53: Flasher unit to gauge cluster
Note on H53: Bose door speaker ground
Note on K53: Head unit to Drivers door speaker
Note on B55: Head unit from Drivers door speaker
Note on K55: Passenger door speaker to head unit
Note on B56: Head unit to Drivers door speaker
Note on E56: Bose door speaker ground
Note on G56: Flasher unit to gauge cluster
Note on K56: head unit to passenger door speaker
Note on B58: Cruise light to Cruise control unit
Note on C58: Cruise computer to cruise main switch
Note on H58: CPU #2 to Hazard warning switch
Note on L58: Heater control unit (amplifer) to coolant fan relay 1
Note on B59: Cruise computer to cruise main switch
Note on C59: Speedometer fuel gauge ground
Note on E59: Head unit to power antenna
Note on H59: Security light to CPU #2
Note on K59: Speedometer to CPU #2
Note on B61: Heater control unit (amplifer) to coolant fan relay 1
Note on F61: CPU #2 to Hazard warning switch
Note on K61: Cruise computer to cruise main switch
Note on L61: Cruise light to Cruise control unit
Note on C62: Speedometer to CPU #2
Note on F62: Security light to CPU #2
Note on I62: Head unit to power antenna
Note on K62: Speedometer, fuel gauge ground
Note on L62: Cruise computer to cruise main switch
Note on B64: Check engine light to EL unit
Note on C64: Fuel gauge to fuel level sender
Note on D64: Gauges to panel light control switch
Note on E64: From TNS relay to Gauges
Note on F64: Rear defog light to CPU #2
Note on I64: Air bag light to Diagnostic module
Note on J64: Speedometer, fuel gauge ground
Note on K64: Gauges to panel light control switch
Note on B65: Fuel gauge to fuel level sender
Note on C65: Power from JB-02 to Gauges
Note on D65: Oil pressure gauge to oil press switch
Note on F65: Flasher unit to gauge cluster
Note on G65: Resistor in Gauge cluster to diagnostic module
Note on H65: ABS light to ABS unit
Note on I65: Water temp gauge to water temp switch
Note on J65: Oil and Coolant alarms to alternator
Note on K65: From TNS relay to gauges
Note on C67: Gauges to panel light control switch
Note on D67: Speedometer, fuel gauge ground
Note on E67: Air bag light to Diagnostic module
Note on H67: Rear defog light to CPU #2
Note on I67: From TNS relay to gauges
Note on J67: Gauges to panel light control switch
Note on K67: Fuel gauge to fuel level sender
Note on L67: Check engine light to EL unit
Note on C68: From TNS relay to gauges
Note on D68: Oil and Coolant alarms to alternator
Note on E68: Water temp gauge to water temp switch
Note on F68: ABS light to ABS unit
Note on G68: Resistor in Gauge cluster to diagnostic module
Note on H68: Flasher unit to gauge cluster
Note on J68: Oil pressure gauge to oil press switch
Note on K68: Gauge power from JB-02
Note on L68: Fuel gauge to fuel level sender
Note on B70: Bose tube Ground
Note on C70: Fuel gauge to fuel level sender
Note on F70: 12v from JB-03 (cigar fuse) to mirror switch
Note on I70: Buckle switch to CPU #2
Note on K70: From drivers rear speaker to head unit
Note on L70: From passenger rear speaker to head unit
Note on B71: Fuel gauge to fuel level sender
Note on C71: Stoplight switch to stoplights
Note on D71: Right door switch to CPU #2
Note on F71: CPU #2 to cargo compartment light
Note on I71: Rear hatch key cylinder switch to CPU #2
Note on J71: Back up light switch to back up lights
Note on K71: To drivers rear speaker
Note on L71: From head unit to passenger rear speaker
Note on B73: From passenger rear speaker to head unit
Note on C73: From drivers rear speaker to head unit
Note on E73: Buckle switch to CPU #2
Note on H73: 12v from JB-03 (cigar fuse) to mirror switch
Note on K73: Fuel gauge to fuel level sender
Note on L73: Bose tube ground
Note on B74: From head unit to passenger rear speaker
Note on C74: To drivers rear speaker
Note on D74: Back up light switch to back up lights
Note on E74: Rear hatch key cylinder switch to CPU #2
Note on H74: CPU #2 to cargo compartment light
Note on J74: Right door switch to CPU #2
Note on K74: Stoplight switch to stoplights
Note on L74: Fuel gauge to fuel level sender
Note on C76: Drivers door lock switch to door lock timer
Note on D76: Door key illumination (combination switch) to JB-07
Note on E76: Ground
Note on F76: Drivers door bose amp power
Note on H76: Drivers door bose amp power
Note on I76: Ground
Note on J76: Door key illumination (combination switch) to JB-07
Note on K76: Drivers door lock switch to door lock timer
Note on B77: Pass window up switch
Note on C77: Pass window down switch
Note on D77: Outer door handle switch to CPU #2
Note on E77: 12v from JB-03 (cigar fuse) to mirror switch
Note on F77: 12v from JB-03 (cigar fuse) to mirror switch
Note on H77: 12v from JB-03 (cigar fuse) to mirror switch
Note on I77: 12v from JB-03 (cigar fuse) to mirror switch
Note on J77: Outer door handle switch to CPU #2
Note on K77: Pass window down switch
Note on L77: Pass window up switch
Note on C78: Head unit from Drivers door speaker
Note on F78: 12v from JB-03 (cigar fuse) to mirror switch
Note on H78: 12v from JB-03 (cigar fuse) to mirror switch
Note on K78: Head unit from drivers door speaker
Note on C79: Head unit to Drivers door speaker
Note on F79: Mirror to mirror
Note on H79: Mirror to mirror
Note on K79: Head unit to Drivers door speaker
Note on C80: Power window from JB-05 (window fuse)
Note on D80: Drivers door bose amp ground
Note on E80: Door key illumination (combination switch) to CPU #2
Note on F80: Door key cylinder switch to CPU #2
Note on H80: Door key cylinder switch to CPU #2
Note on I80: Door key illumination (combination switch) to CPU #2
Note on J80: Drivers door bose amp ground
Note on K80: Power window from JB-05 (window fuse)
Note on C81: CPU #2 to drivers door lock switch
Note on K81: CPU #2 to drivers door lock switch
Note on E83: Ground
Note on F83: Passenger door bose amp power
Note on H83: Passenger door bose amp power
Note on I83: Ground
Note on B84: Pass window up switch
Note on C84: Pass window down switch
Note on F84: 12v from JB-03 (cigar fuse) to mirror switch
Note on H84: 12v from JB-03 (cigar fuse) to mirror switch
Note on K84: Pass window down switch
Note on L84: Pass window up switch
Note on C85: Passenger door speaker to head unit
Note on F85: 12v from JB-03 (cigar fuse) to mirror switch
Note on H85: 12v from JB-03 (cigar fuse) to mirror switch
Note on K85: Passenger door speaker to head unit
Note on C86: head unit to passenger door speaker
Note on D86: Pass door lock/unlock signal
Note on F86: Mirror to mirror
Note on H86: Mirror to mirror
Note on J86: Pass door lock/unlock signal
Note on K86: head unit to passenger door speaker
Note on C87: Power window from JB-05 (window fuse)
Note on D87: Passenger door bose amp ground
Note on E87: Passenger door lock actuator to door lock timer
Note on F87: Door key cylinder switch to CPU #2
Note on H87: Door key cylinder switch to CPU #2
Note on I87: Passenger door lock actuator to door lock timer
Note on J87: Passenger door bose amp ground
Note on K87: Power window from JB-05 (window fuse)
Note on C88: Door lock switch passenger
Note on K88: Door lock switch passenger
Note on H90: Rear windshield defrost
Note on L90: Rear windshield defrost
Note on D91: Rear wiper motor to CPU #1
Note on F91: Cargo compartment light to cargo compartment light switch
Note on G91: Rear wiper fuse to rear wiper motor
Note on H91: JB-03 to Cargo compartment light
Note on L91: JB-03 to Cargo compartment light
Note on M91: Rear wiper fuse to rear wiper motor
Note on N91: Cargo compartment light to cargo compartment light switch
Note on P91: Rear wiper motor to CPU #1
Note on B93: ABS
Note on C93: ABS
Note on D93: ABS
Note on G93: ABS
Note on H93: ABS
Note on I93: ABS
Note on J93: From passenger rear speaker to head unit
Note on L93: From passenger rear speaker to head unit
Note on M93: ABS
Note on N93: ABS
Note on R93: ABS
Note on S93: ABS
Note on T93: ABS
Note on B94: ABS
Note on C94: ABS
Note on E94: ABS
Note on G94: ABS
Note on I94: Right door switch to CPU #2
Note on J94: From head unit to passenger rear speaker
Note on L94: From head unit to passenger rear speaker
Note on M94: Right door switch to CPU #2
Note on O94: ABS
Note on Q94: ABS
Note on S94: ABS
Note on T94: ABS
Note on B96: Fuel gauge to fuel level sender
Note on C96: Fuel gauge to fuel level sender
Note on M96: Fuel gauge to fuel level sender
Note on N96: Fuel gauge to fuel level sender
Note on C97: Fuel pump power from relay and resistor
Note on F97: Ground
Note on J97: Ground
Note on M97: fuel pump power from resistor and relay
Note on B99: Heater control unit (amplifer) to Air mix actuator motor out
Note on C99: Heater control unit (amplifer) to Air intake actuator
Note on D99: Heater control unit (amplifer) to Airflow mode actuator "B/L"
Note on E99: Heater control unit (amplifer) to Airflow mode actuator
Note on F99: Heater control unit (amplifer) to Airflow mode actuator motor out
Note on H99: Heater control unit (amplifer) to Air mix actuator "HOT"
Note on I99: Heater control unit (amplifer) to Air mix actuator motor in
Note on J99: Heater control unit (amplifer) to A/C resistor
Note on K99: Heater control unit (amplifer) to Air intake actuator
Note on L99: Heater control unit (amplifer) to Air intake actuator
Note on M99: Heater control unit (amplifer) to Air intake actuator
Note on B100: Heater control unit (amplifer) to Airflow mode actuator "HEAT"
Note on C100: Heater control unit (amplifer) to Airflow mode actuator "H/D"
Note on E100: Heater control unit (amplifer) to Airflow mode actuator "DEF"
Note on F100: Heater control unit (amplifer) to Airflow mode actuator motor in
Note on G100: A/C resistor to Fan speed 2
Note on H100: A/C resistor to Fan speed 4
Note on I100: A/C resistor to Fan speed 3
Note on K100: Heater control unit (amplifer) to Air mix actuator "COLD"
Note on L100: Heater control unit (amplifer) to Air mix actuator "mix"
Note on M100: A/C resistor to Fan speed 1
Note on C102: Ground
Note on H102: B2 fuse to Blower relay
Note on E103: Blower relay to JB-07 rear wiper fuse
Note on F103: Heater control unit (amplifer) to Airflow mode actuator "vent"
Note on G103: Heater control unit (amplifier) to thermoswitch and coolant fan relay 1
Note on H103: Thermoswitch to Refrigerant pressure switch