## Intro
Connectors are broken into groups based on which system they serve |  | Wires are color coded (duh) |  | Striped wires list main color first and the stripe second
A | Important stuff | L | dark blue | L/B | blue with black stripe
B | Important stuff like ignition | B | Black | B/O | black with orange stripe (usually Bose wires)
C | Instruments and warnings | Y | Yellow
D | Wipers | GY | Gray
E | Exterior Lighting | V | Violet
F | Horns and reverse lights | G | Green
G | Climate control | W | White
I | Interior lights | O | Orange
J | Audio and Security | P | pink
K |  | BR | brown
O | ABS | LB | light blue
Q | Cruise control | LG | light green
S | Airbag system | R | red
U | Diagnostic module
X | Harness to harness | Big notes
JB | Joint Box | Horn wiring is integrated into the airbag system
JC | Joint connector (grounds) | Bose wiring is shielded
Check the JB diagram in the back of your FSM before removing most wires, can also be used to reroute stuff
If you have a regular sound system they are labeled J1, if you have Bose, they are J2
Everything is sorted by which harness it's on, as well as by connector type.
Connector type has the diagram of the plug along with what wires are what

## Floor
Connector | Connects to | Diagram
Floor Harness
GND 16 | Ground point behind pass door
X-13 | Front harness
X-23 | Rear harness
B1-19 | Exhaust temp sensor
I3-03 | Door switch

## Rear
Connector | Connects to
X-23 | Floor Harness
J3-01 | Power antenna
E3-07 | Passenger rear combination light
E3-10 | connects rear and short harness
E3-08 | Passenger rar side marker
J4-06 | Rear hatch key cylinder switch
I3-07 | Cargo light switch
JC-12 | Joint connector (grounds)
D2-02 | Rear washer motor
F3-02 | High mount Stop light
E3-09 | Driver's rear side marker
E3-06 | Driver's rear combination light
JC-13 | Joint connector (grounds)
O-01 | ABS computer
X-24 | Fuel pump harness
JB-03 | Joint Box
X-10 | Front harness
J2-04 | Bose Wave
X-22 | Rear harness 2 and 3
GND-11 | ground point by I3-02/defrost relay
I3-02 | Driver's door switch
O-06 | Drivers rear ABS wheel speed sensor
J4-09 | Buckle switch (seat belt reminder)
O-07 | Passenger rear ABS wheel speed sensor
I1-01 | Rear windhsield defrost relay
X-19 | Dash harness

## Dash
Connector | Connects to
Q-03 | Brake switch (turns off cruise)
F3-01
B1-52
X-15 | Instrument harness
GND 7
J4-01 | CPU #2
Q-01 | Cruise Control computer
K2-01 | Door lock timer unit
I3-04 | Connects dash and interior light
X-20 | Driver's door harness
X-19 | Rear harness
X-08 | Front harness
X-17 | Instrument harness
JB-08 | Joint Box
JB-05 | Joint Box
JB-07 | Joint Box
X-16 | Instrument harness
X-21 | Passenger door harness
G-13
GND 7
B1-20
X-07 | Front harness
S-07 | Air bag
X-14 | Emission
J4-02 | Key reminder switch
Q-05 | Cruise controls steering wheel
S-09 | Air bag
JC-08 | Joint connector (grounds) Bose only
S-08 | Air bag
S-06 | Air bag
X-26 | A/C harness

## Instrument
Connector | Connects to
E1-01 | Retractor switch
Q-02 | Cruise control main switch
C1-01 | Gauge cluster
C1-01 | Gauge cluster
X-15 | Dash Harness
X-06 | Front harness
JB-02 | Joint Box
C1-01 | Gauge cluster
C1-01 | Gauge cluster
X-18 | Instrument panel 2 (gauge cluster extension)
I1-05 | Cigarette lighter
G-01 | Heater controls
I2-01
G-01 | Heater control unit (fan switch
G-02 | A/C relay
I1-04 | Rear defroster switch
D3-02 | Headlight cleaner switch (between fogs and defroster)
C1-02 | Heat warning light
C1-10 | Parking brake switch
I2-03
J4-03 | Security light
E1-08 | Fog light switch
G-06 | Heater control unit (amplifier) includes hazards
X-17 | Dash Harness
X-16 | Dash Harness
I3-09 | Glove compartment light
J2-06 | Center speaker Amp
J2-01 | Head unit
J2-01 | Head unit
J2-07 | Center speaker
I3-10 | Glove compartment light switch
Gnd 6
GND 6
X-25 | A/C harness
J2-08 | Audio ground harness (1 wire)

## Engine
Connector | Connects to
C1-03 | Oil level sensor
c1-05 | Oil pressure switch
C1-06 | Connector between emission and engine

## Emission
Connector | Connects to
F3-03 | Backup light switch (on transmission)
C1-04 | Water temp sensor (meter)
C1-07 | Coolant level sensor
C1-08 | Vehicle speedometer sensor (on transmission)

## Front
Connector | Connects to
A1-03
F1-01
X-09 | Air bag
J4-04 | Hood switch (alarm)
X-08 | Dash harness
X-10 | Rear harness
JB-04 | Joint Box
JB-06 | Joint Box
J4-01 | CPU #2
X-06 | Instrument harness
A1-04
X-04 | Combination switch (steering wheel)
X-03 | Ignition
B1-45
C1-11 | Brake fluid level sensor
Q-04 | Cruise control motor
B1-05
O-04 | ABS driver front wheel speed sensor
B1-10
B1-09 | Igniter
JC-01 | Joint connector (grounds)
E1-11 | connects Front and Foglight harness
G-07 | Regrigerant pressure switch
F4-02 | Driver's horn
E3-02 | Driver's combination light
E1-03 | drivers retractor motor
X-01 | Main Fuse block
X-02 | Relay & fuse block
E1-05 | Headlight Relay
U-01 | Diagnostic box
X-11 | Engine Harness
X-12 | Engine Harness
E1-06 | Driver's headlight bulb
D1-02 | Windshield washer motor
E3-04 | Drivers front side marker
JC-02 | Joint connector (grounds)
B2-05
F4-03 | Passenger horn
B2-06
J4-04 | NOT a J4 on picture
E3-03 | Passenger front combination light
E1-04 | passenger retractor relay
B2-01 | Fan Relay
E1-07 | Passenger headlight bulb
E3-05 | Passenger's front side marker
B2-04 | Fan Relay
B2-03 | Fan Relay
B2-02 | Fan Relay
D1-01 | Windshield Wiper motor
O-01 | ABS
O-02 | ABS
O-05 | ABS passenger front wheel speed sensor
O-03 | ABS
X-13 | Floor harness
X-07 | Dash harness
X-05 | Emission harness
B1-01 | ECU
B1-01 | ECU

## C
C1-01 | R/G | B/L | X | G/Y | R/Y
| R/B | W/B | X | GY | G/O
C1-01 | Y | R/B | R/G | X | L | O/B
| G/B | G/W | GY/R | X | B/Y | W/G
C1-01 |  | R/G |  | X | G/R | Y/R | Y/W
()AT | (V/W) | L |  | X | Y/L | BR/W | BR
C1-01 | B | W/B | R/W | X | L/R | L/Y | (V)
(AT) | L/W (B/R) | BR/Y | B | X | LG | R/G | R/B
C1-02 |  | W/B | O/L | B/Y
C1-03 |  | L
C1-04 | Y/W
C1-05 | GY/R
C1-06 | B | EM | BR/W | E
C1-07 | B
C1-08 | O(L) | G(G/B)
Note on C1: Ground
Note on E1: Air bag light
Note on F1: To diagnostic module
Note on C2: Coolant and Oil level ground
Note on E2: Water temp gauge signal
Note on F2: ABS light
Note on B4: Rear defog light
Note on F4: Low fuel signal
Note on G4: Check engine light
Note on B5: Left turn signal
Note on C5: Right turn signal
Note on D5: Oil Pressure gauge signal
Note on F5: 12v from JB-02
Note on C7: Panel light controls
Note on F7: From cruise control unit
Note on G7: Vehicle speed
Note on H7: Vehicle speed
Note on B8: Cruise control light
Note on C8: Low oil signal
Note on F8: To ECU
Note on G8: Coolant level signal
Note on H8: To CPU #2
Note on B10: High beam ground
Note on C10: CHARGE light
Note on D10: High Beam
Note on F10: 12V from JB-02
Note on G10: To ECU
Note on H10: Auto trans water thermoswitch
Note on B11: From starter cut relay (M) or park/neutral switch (A)
Note on C11: Hand brake light
Note on D11: Turn signal ground
Note on F11: Seat belt light
Note on C13: To Alternator
Note on D13: Ground
Note on E13: 12v from JB-02
Note on C15: Carries signal from oil level alarm to sensor, connects to ground at block

## D
D1-01 | B | L/.W | L/B
|  | L/G | L/Y
D1-02 | B
L/O
D3-01 | R/W |  |  | X |  | L/O
| R/L | W |  | X | B | B
D2-01 | L/G | R
D2-02 | O
B/Y
D3-02 |  | X | X | R/B
|  | R/W | B | R/G

## E
E1-01 | R/G | R/B |  | R | R/L | BR
E1-02 | R/L | BR | W/G
| R/Y |  | B
E1-03 | R/L | B
| R/Y | B/W
E1-04 | R/L | B
| R/Y | B/W
E1-05 | R R | R
| W/G | B/W
E1-06 |  | R/Y
| B |  | R/W
E1-07 |  | R/Y
| B |  | R/W
E1-08 |  |  | X | X | W | R/B
[5 empty] | R/Y | R/G
E1-11 | B | W

## F-G
F1-01 | O |  | Y | G/W
| G/B | P/B | G | B
F3-01 | G/W
G
F3-02 | G | B
F3-03 | G/Y | Y/R
F4-01 |  | P/B
| G/R | G/O | P/B P/B
F4-02 | G/R
F4-03 | G/R
G-01 | B | L | L/W
| O/L | L/R | L/Y
G-02 | Y | L/B
| B/R | Y/B
G-03 | B/R
G-06 | BR | B | L/G | Y/P | W | Y | R/L | B/Y
| R | O |  |  | R/G | R/B
G-06 | R/W | LG/R | LG | B/W | V/R | V/W
| L/Y | B/G | Y/B | LG/W | L/O | L/R
G-07 | V | GY/R

## I
I1-01 | B/L | B/Y
| W | Y
I1-04 |  | B | R/B
|  | P | R/G
I1-05 |  | L/B
B
I3-02 | L/W
I3-03 | L/W
I3-04 | B
I3-06 |  | GY
L/R
I3-07 | GY
I3-09 | R/G | R/B
I3-10 | R/G
B

## J
J1-01 | R | G | X | X | R/B | L/R | L/B
J2-01 | W | L | LG/B |  | R/G | G/O
J1-01 | GY | X | X |  | Y/G
|  | L/Y | W/L |  | Y/L
J1-02 | L | B/R
J2-02 | G | B/O
J1-03 | W | B/R
J2-03 | R | B/O
J1-04 | Y/G | Y/L
J1-05 | W/L | L/Y
J1-06 | R | G |  | X | X |  | L/B
| W | L |  | GY | L/G | V/Y | LG/B
J1-07 | V/Y | Y/G
J2-01 |  | X | X |  | Y/G
|  | L/Y | W/L |  | Y/L
J2-04 | L/Y | Y/L | B/R
| W/L | Y/G | B/O B/O
J2-05 | B/R | L/W | LG/B
B
J2-06 | R | G |  | X | X
| W | L |  |  | L/G | V/Y | B/R | B/O
J3-01 | L/B | X | X | G/O
|  | B/Y | B | L/R
J4-01 |  | GY/R | G/Y | LG/R | X | X | G/B | BR/Y | L/W | B/Y | L/R
| O | LG | V/G | Y | LG/B | BR | G/R | B | GY | R/B | W
J4-02 | L/R | (L/R) | (BR/W) | W
() AT
J4-03 |  | V/G | L/R
J4-04 | BR/Y | B
J4-06 | LG/R |  | B
J4-09 | B
G/Y

## K-U
K2-01 |  | G | G/R | B
|  | O | G/Y | L
Q-01 | L/Y | L/B | R/B | LG/R | BR/R | V/W | L/O (L/W) | G/R | LG/B | GY/R
() AT | B |  |  |  | (P) | G/W | G | BR/Y | L | L/R
Q-02 | R/G | L/R | B/Y | GY/R | B | R/B
Q-03 | LG/B | L/B
Q-04 | LG/B | L/Y
| LG/R | R/B
Q-05 | L | B
U-01

## X
X-03 | B/L | B/G | B/Y
| L | L/B | B/W
X-04 | L/R | GY | B/Y | Y | G | X | B | L/W | L/B | L/O | B | L/Y
() Rear | GY/R | W/L |  | R/Y | R/W | R | W/G | L/G |  | (Y/R) | (B) | (O)
wiper
X-05 MT | G | B/LG | X | X | V/W | Y |  |  | B/G | Y | X | X | BR/B | B/L
F | G/W | W/G | B/W | G/B | B/O | BR/W |  | EM | BR/W | B/Y | W/L | B/W | R | BR
X-06 | G/O | W/B | (V) | R/Y | X | X | O/L | O | L | BR/W | R/W | () AT
F | R/L | BR | W | BR/Y | <LG/B> | L/W (B/R) | L/Y | (Y) | BR/Y (LG) | GY/R | R | <> Bose
X-06 | R/W | BR/W | L | O | O/L | X | X | (R/Y) | (V) | W/B | G/O | () AT
I | R/W | GY/R | LG | (Y) | L/Y | L/W (B/R) | <LG/P> | BR/Y | (W) | BR | R/L | <> Bose
X-07 | [11 empty] | () AT
F
X-07 | [11 empty] | () AT
D