## Sheet1
Overfender Each side | MM
Front Adjustment | 0 | 0 |  | 1
Rear Adjustment | 0 | 0 |  | 1
Wheel Diameter (in.) | Wheel Width (in.) | [9 empty] | Notes
| 8 | 8.5 | 9 | 9.5 | 10 | 10.5 | 11 | 11.5 | 12 | Select your wheel diameter and width from the chart to the left. Please note that the numbers shown are recommendations only, and are not the only combinations that will work. For specific details, please refer to the appropriate section below.
16
Tire width (mm) | 225 | 245 | 255 | 265 | 275 | 295 | 305 | 315 | 335
Aspect ratio | 50 | 45 | 40 | 40 | 40 | 35 | 35 | 35 | 30
Tire diameter (in.) | 24.85 | 24.68 | 24.03 | 24.34 | 24.66 | 24.12 | 8.4 | 8.68 | 7.91
Actual speed (60 mph indicated) | 60 | 59.5895 | 58.0201 | 58.7686 | 59.5412 | 58.2374 | 20.2817 | 20.9577 | 19.0986
Front wheel offset (mm) | 31 | 38 | 44 | 50 | 57 | 63 | 69 | 76 | 82 | Tire Width
Tire clearance, outside (in.) | 0.22 | 0.24 | 0.23 | 0.21 | 0.24 | 0.23 | 0.21 | 0.24 | 0.22 | The recommended tire width shown is based on the nominal wheel width, which is the rated wheel width (shown at the top), plus 1", representing the width of the wheel from outside edge to outside edge. The rated width is the distance between the inner and outer flanges or lip of the wheel, where the tire bead will be seated when mounted. Please note that you can typically increase tire width one or sometimes even two sizes larger, depending on the actual measurements of the tire, which may vary somewhat from the rated width.
Tire clearance, inside (in.) | 1.78 | 1.26 | 0.77 | 0.29 | -0.24 | -0.73 | -1.21 | -1.74 | -2.22
Rear wheel offset (mm) | 19 | 25 | 31 | 38 | 44 | 50 | 57 | 63 | 69
Tire clearance, outside (in.) | 0.24 | 0.23 | 0.22 | 0.24 | 0.23 | 0.21 | 0.24 | 0.23 | 0.21
Tire clearance, inside (in.) | 2.26 | 1.77 | 1.28 | 0.76 | 0.27 | -0.21 | -0.74 | -1.23 | -1.71
17
Tire width (mm) | 225 | 245 | 255 | 265 | 275 | 295 | 305 | 315 | 335
Aspect ratio | 45 | 40 | 35 | 35 | 35 | 30 | 30 | 30 | 30
Tire diameter (in.) | 24.97 | 24.71 | 24.02 | 24.3 | 24.57 | 23.96 | 7.2 | 7.44 | 7.91
Actual speed (60 mph indicated) | 60.2897 | 59.662 | 57.996 | 58.672 | 59.3239 | 57.8511 | 17.3843 | 17.9638 | 19.0986 | Aspect Ratio
Front wheel offset (mm) | 31 | 38 | 44 | 50 | 57 | 63 | 69 | 76 | 82 | The aspect ratio is the tire sidewall height. The number shown is a percentage of the width, so a 50-series tire has a sidewall height that is 50% of the width. Please note that the combinations of tire width and aspect ratio shown may not be available and are based on maintaining an overall height roughly equivalent to the stock P225/50-16s. However, you can use of a tire of the recommended width with a different aspect ratio, but keep in mind that it will affect the overall tire height and therefore the actual speed of your car. To see how a different aspect ratio affects tire height and actual speed, simply replace the recommended aspect ratio with an available aspect ratio and the tire height and actual speed calculations will be recalculated. Important note: If you replace the formula in a cell, that cell will no longer recalculate based on other changes you make. If you do change cell values, do not save the file so that you can close and re-open the spreadsheet to revert to the original formulas if necessary, or hit Ctrl-Z to undo.
Tire clearance, outside (in.) | 0.22 | 0.24 | 0.23 | 0.21 | 0.24 | 0.23 | 0.21 | 0.24 | 0.22
Tire clearance, inside (in.) | 1.78 | 1.26 | 0.77 | 0.29 | -0.24 | -0.73 | -1.21 | -1.74 | -2.22
Rear wheel offset (mm) | 19 | 25 | 31 | 38 | 44 | 50 | 57 | 63 | 69
Tire clearance, outside (in.) | 0.24 | 0.23 | 0.22 | 0.24 | 0.23 | 0.21 | 0.24 | 0.23 | 0.21
Tire clearance, inside (in.) | 2.26 | 1.77 | 1.28 | 0.76 | 0.27 | -0.21 | -0.74 | -1.23 | -1.71
18
Tire width (mm) | 225 | 245 | 255 | 265 | 275 | 295 | 305 | 315 | 335
Aspect ratio | 35 | 35 | 30 | 30 | 30 | 30 | 25 | 25 | 25
Tire diameter (in.) | 24.2 | 24.75 | 24.02 | 24.25 | 24.49 | 24.96 | 6 | 6.2 | 6.59
Actual speed (60 mph indicated) | 58.4306 | 59.7586 | 57.996 | 58.5513 | 59.1308 | 60.2656 | 14.4869 | 14.9698 | 15.9115
Front wheel offset (mm) | 31 | 38 | 44 | 50 | 57 | 63 | 69 | 76 | 82
Tire clearance, outside (in.) | 0.22 | 0.24 | 0.23 | 0.21 | 0.24 | 0.23 | 0.21 | 0.24 | 0.22
Tire clearance, inside (in.) | 1.78 | 1.26 | 0.77 | 0.29 | -0.24 | -0.73 | -1.21 | -1.74 | -2.22
Rear wheel offset (mm) | 19 | 25 | 31 | 38 | 44 | 50 | 57 | 63 | 69
Tire clearance, outside (in.) | 0.24 | 0.23 | 0.22 | 0.24 | 0.23 | 0.21 | 0.24 | 0.23 | 0.21
Tire clearance, inside (in.) | 2.26 | 1.77 | 1.28 | 0.76 | 0.27 | -0.21 | -0.74 | -1.23 | -1.71
19 | [9 empty] | Tire Diameter
Tire width (mm) | 225 | 245 | 255 | 265 | 275 | 295 | 305 | 315 | 335 | As mentioned above, tire diameter is the overall nominal height of the tire. A tire under load is not a perfect circle, so when mounted on the car, actual tire height will be somewhat less than the indicated figure. The stock P225/50-16 tires have a nominal height of approximately 24.85", so to avoid altering the actual speed of the vehicle significantly, try to maintain a tire diameter close to stock.
Aspect ratio | 30 | 30 | 25 | 25 | 25 | 25 | 20 | 20 | 20
Tire diameter (in.) | 24.31 | 24.78 | 24.01 | 24.21 | 24.41 | 24.8 | 4.8 | 4.96 | 5.27
Actual speed (60 mph indicated) | 58.6962 | 59.831 | 57.9718 | 58.4547 | 58.9376 | 59.8793 | 11.5895 | 11.9759 | 12.7243
Front wheel offset (mm) | 31 | 38 | 44 | 50 | 57 | 63 | 69 | 76 | 82
Tire clearance, outside (in.) | 0.22 | 0.24 | 0.23 | 0.21 | 0.24 | 0.23 | 0.21 | 0.24 | 0.22
Tire clearance, inside (in.) | 1.78 | 1.26 | 0.77 | 0.29 | -0.24 | -0.73 | -1.21 | -1.74 | -2.22
Rear wheel offset (mm) | 19 | 25 | 31 | 38 | 44 | 50 | 57 | 63 | 69
Tire clearance, outside (in.) | 0.24 | 0.23 | 0.22 | 0.24 | 0.23 | 0.21 | 0.24 | 0.23 | 0.21 | Actual Speed
Tire clearance, inside (in.) | 2.26 | 1.77 | 1.28 | 0.76 | 0.27 | -0.21 | -0.74 | -1.23 | -1.71 | When you change tire diameter, you will affect the actual speed of the car. However, since the speedometer is driven by a speed sensor in the tailshaft of the transmission, indicated speed (on your speedometer) will not change for a given engine rpm. The car, on the other hand, will actually be traveling faster (with a taller tire) or slower (with a shorter tire) than the indicated speed. This number is an estimate of the effect a given tire size will have on the vehicle's actual speed (at 60 mph). Please keep in mind that tires are not perfectly round under load, and the actual speed will vary somewhat based on tire pressure and the weight of the car.
20
Tire width (mm) | 225 | 245 | 255 | 265 | 275 | 295 | 305 | 315 | 335
Aspect ratio | 25 | 25 | 20 | 20 | 20 | 20 | 20 | 20 | 15
Tire diameter (in.) | 24.42 | 24.82 | 24.01 | 24.17 | 24.33 | 24.64 | 4.8 | 4.96 | 3.95
Actual speed (60 mph indicated) | 58.9618 | 59.9276 | 57.9718 | 58.3581 | 58.7445 | 59.493 | 11.5895 | 11.9759 | 9.5372
Front wheel offset (mm) | 31 | 38 | 44 | 50 | 57 | 63 | 69 | 76 | 82
Tire clearance, outside (in.) | 0.22 | 0.24 | 0.23 | 0.21 | 0.24 | 0.23 | 0.21 | 0.24 | 0.22
Tire clearance, inside (in.) | 1.78 | 1.26 | 0.77 | 0.29 | -0.24 | -0.73 | -1.21 | -1.74 | -2.22
Rear wheel offset (mm) | 19 | 25 | 31 | 38 | 44 | 50 | 57 | 63 | 69
Tire clearance, outside (in.) | 0.24 | 0.23 | 0.22 | 0.24 | 0.23 | 0.21 | 0.24 | 0.23 | 0.21
Tire clearance, inside (in.) | 2.26 | 1.77 | 1.28 | 0.76 | 0.27 | -0.21 | -0.74 | -1.23 | -1.71 | Front Wheel Offset
This is the recommended offset to maintain about 1/4" clearance between the outside edge of the tire and the fender. The recommended maximum front spacing (distance from the front edge of the wheel to the centerline of the wheel plus offset) for the front is about 3.5". The recommended offsets shown result in front spacing of about 3.25". A larger offset will move the outer face or edge of the wheel towards the outside of the car. A smaller offset will move it inward. Please note that the offsets shown may not be available. If this is the case, you can enter the actual offset for the appropriate wheel width and the outside and inside clearance figures will be automatically recalculated. Remember not to save the spreadsheet if you have made changes to cell values, or you will lose the original formulas.
Tire Clearance, Outside
This number is the clearance between the tire and the fender. Offsets have been calculated to maintain about 1/4" clearance so that rolling fenders should not be necessary unless the car is excessively lowered. If a larger offset is selected, it may be necessary to roll the fender lip to avoid rubbing or to use flares for additional clearance.
Tire Clearance, Inside
This number is the clearance between the tire and spring on the inside edge of the tire. The more clearance the better, especially in the front where turning the wheels may bring the tires into contact with the fender liner. A negative number indicates that the combination will likely not work with stock springs and shocks. Coilover shocks with smaller diameter springs may be required for additional clearance, and in the rear of the car, aftermarket trailing arms with an offset towards the center of the car may also be required. Please note that the larger the wheel diameter, the more clearance the trailing arm has. In other words, a 17x10.5" rear wheel would likely require aftermarket trailing arms and coilover shocks for additional clearance, while a 19x10.5" wheel would likely only require coilover shocks.
Rear Wheel Offset
This is the recommended offset to maintain about 1/4" clearance between the outside edge of the tire and the fender. The recommended maximum front spacing (distance from the front edge of the wheel to the centerline of the wheel plus offset) for the rear of the car is about 4". The recommended offsets shown result in front spacing of about 3.75". A larger offset will move the outer face or edge of the wheel towards the outside of the car. A smaller offset will move it inward. Please note that the offsets shown may not be available. If this is the case, you can enter the actual offset for the appropriate wheel width and the outside and inside clearance figures will be automatically recalculated. Remember not to save the spreadsheet if you have made changes to cell values, or you will lose the original formulas.